## Sheet1
分类 | 函数 | 返回值及参数 | 作用 | 作用
| ADASActivateFMU | long ADASActivateFMU( char fmuName[], long activationState ); | 此方法用于激活或停用通过FMI连接的指定FMU。 | This method is used to activate or deactivate a specified FMU that has been coupled via the FMI.
| ADASSetOutputData | long ADASSetOutputData( byte data[], dword dataSize, char sysvarPrefix[] ); | 此方法用于将字节数组设置为ADAS输出。 | This method is used to set a byte array as ADAS output.
| AddMapPolylinePoint | long AddMapPolylinePoint( long handle, float latitude, float longitude ); | 将点添加到地图多段线对象。请注意，为了在地图窗口中可视化更改，必须在之后调用DrawMapObject。 | Adds a point to a map polyline object. Please note that DrawMapObject has to be called afterwards in order to visualize the changes in the Map Window.
| BytesToString | long BytesToString(byte input[], char format[], char sep[], char output[]); // form 1 long BytesToString(byte input[], char format[], char sep[], char output[], dword outputStartIndex); // form 2 | 将字节数组转换为格式化字符串。 | Converts a byte array to a formatted string. For each byte in the input, the format is applied and the result is written to the output. Between the written bytes, the separator string is inserted. It is not inserted before the first byte or after the last byte.
| CAPLProfiler::GetAverageCallTimeNS | ():qword |  | Gets the average call time of the profiler
| CAPLProfiler::GetCallCount | ():qword |  | Gets the number of measured calls of the profiler
| CAPLProfiler::GetLastCallTimeNS | ():qword |  | Gets the last call time of the profiler
| CAPLProfiler::GetMaximumCallTimeNS | ():qword |  | Gets the maximum call time of the profiler
| CAPLProfiler::Reset | ():long |  | Resets the profiler time measurements
| CAPLProfiler::Start | ():long |  | Starts the profiler time measurement
| CAPLProfiler::Stop | ():long |  | Stops the profiler time measurement
| ClearMapPolyline | long ClearMapPolyline( long handle ); | 清除地图多段线对象的所有点。请注意，为了在地图窗口中可视化更改，必须在之后调用DrawMapObject。 | Clears all points of a map polyline object. Please note that DrawMapObject has to be called afterwards in order to visualize the changes in the Map Window.
| ConvertString | long ConvertString(byte output[], long& encodedSize, long maxOutputSize, dword outputCodepage, byte input[], long inputSize, dword inputCodepage); | 将字符串从一种编码转换为另一种编码。 | Converts a string from one encoding to another encoding.
| Crc_CalculateCRC16 | long Crc_CalculateCRC16 (byte data[], dword dataSize, dword dataOffset, dword crcLength, dword crcStartValue, dword firstCall, dword& crcCalculated); | 根据数据计算CRC16的相应校验和。 | Calculates the corresponding checksum for CRc16 based on the data. The calculation of the CRc value corresponds to AUTOSAR PROFILE 05 and PROFILE 06.
| Crc_CalculateCRC32 | long Crc_CalculateCRC32 (byte data[], dword dataSize, dword dataOffset, dword crcLength, dword crcStartValue, dword firstCall, dword& crcCalculated); | 根据数据计算CRC32的相应校验和。 | Calculates the corresponding checksum for CRC32 based on the data.
| Crc_CalculateCRC32P4 | long Crc_CalculateCRC32P4 (byte data[], dword dataSize, dword dataOffset, dword crcLength, dword crcStartValue, dword firstCall, dword& crcCalculated); | 根据数据计算CRC32P4的相应校验和。 | Calculates the corresponding checksum for CRC32P4 based on the data.
| Crc_CalculateCRC64 | long Crc_CalculateCRC64 (byte data[], dword dataSize, dword dataOffset, dword crcLength, qword crcStartValue, dword firstCall, qword& crcCalculated); | 根据数据计算CRC64的相应校验和。 | Calculates the corresponding checksum for CRC64 based on the data.
| Crc_CalculateCRC8 | long Crc_CalculateCRC8 (byte data[], dword dataSize, dword dataOffset, dword crcLength, dword crcStartValue, dword firstCall, dword& crcCalculated); | 根据数据计算CRC8的相应校验和。 | Calculates the corresponding checksum for CRC8 based on the data.
| Crc_CalculateCRC8H2F | long Crc_CalculateCRC8H2F (byte data[], dword dataSize, dword dataOffset, dword crcLength, dword crcStartValue, dword firstCall, dword& crcCalculated); | 根据数据计算CRC8H2F的相应校验和。 | Calculates the corresponding checksum for CRC8H2F based on the data.
| CreateMapObject | long CreateMapObject( long objectType ); | 初始化要在地图窗口中绘制的地图对象。 | Initializes a map object to be drawn in the Map Window.
| DBLookup | 示例：DBLookup(this) (message canMessage: dbLookupMessage Retrieve message definition from message object for dynamic attribute access (dbNetwork database,message canMessage): dbLookupMessage Retrieve message definition from message object for dynamic attribute access (pg pg): dbLookupMessage Retrieve message definition from message object for dynamic attribute access (dbNetwork database, pg pg): dbLookupMessage Retrieve message definition from message object for dynamic attribute access (j1587Message j1587Message): dbLookupMessage Retrieve message definition from message object for dynamic attribute access dbNetwork database,j1587Message j1587Message): dbLookupMessage Retrieve message definition from message object for dynamic attribute access (gmLanMessage gmlanMessage): dbLookupMessage Retrieve message definition from message obiect for dynamic attribute access (dbNetwork database,gmLanMessage gmlanMessage): dbLookupMessage Retrieve message definition from message object for dynamic attribute access (linFrame linFrame): dbLookupMessage Retrieve message definition from message object for dynamic attribute access (dbNetwork database, linFrame linFrame): dbLookupMessage Retrieve message definition from message object for dynamic attribute access (frFrame frame): dbLookupMessage Retrieve frame definition from frFrame object for dynamic attribute access (dbNetwork database, frFrame frame): dbLookupMessage Retrieve frame definition from frFrame object for dynamic attribute access (frPDU frame): dbLookupMessage Retrieve pdu definition from frPDU object for dynamic attribute access (dbNetwork database, frPDU frame): dbLookupMessage Retrieve pdu definition from frPDU object for dynamic attribute access (pdu pdu): dbLookupMessage Retrieve pdu definition from PDU object for dynamic attribute access (dbNetwork database, pdu pdu): dbLookupMessage Retrieve pdu definition from PDU object for dynamic attribute access (frPDU frame): dbLookupMessage Retrieve pdu definition from frpDU object for dynamic attribute access (dbNetwork database, frPDU frame): dbLookupMessage Retrieve pdu definition from frPDU object for dynamic attribute access (signal signal): dbLookupsignal Retrieve signal definition from signal object for dynamic attribute access (serviceSignal signal): dbLookupservicesignal Retrieve signal definition from service signal object for dynamic attribute access (a429Word canMessage):dbLookupMessage &etrieve message definition from message object for dynamic attribute access (dbNetwork database, a429Word canMessage): dbLookupMessage Retrieve message definition from message object for dynamic attribute access (dbNode node): dbLookupDbNode (dbMsg canMessage):dbLookupDbMessage |  | The Transmitter property as well as database attributes can only be read dynamically over DBLookup.
| DecodeString | long DecodeString(char output[], long outputSize, byte input[], long inputSize, dword codepage); | 对来自编码代码页的字节数组输入进行解码。 | Decodes the byte array input from the encoding codepage.
| DeleteMapObject | long DeleteMapObject( long handle ); | 在“贴图窗口”中删除指定给此控制柄的贴图对象。 | Deletes the map object assigned to this handle in the Map Window.
| DrawMapObject | long DrawMapObject( long handle ); | 使用配置的参数在地图窗口中绘制地图对象。如果参数已更改，则必须调用函数以触发重新绘制。 | Draws a map object in the Map Window with the configured parameters. Function must be called to trigger a repaint, if parameters have been changed.
| EncodeString | long EncodeString(byte output[], long& encodedSize, long maxOutputSize, char input[], dword codepage); | 使用编码代码页对字符串输入进行编码。 | Encodes the string input with the encoding codepage.
| FDXClientHandleTcp | long FDXClientHandleTcp(dword ipv4Address, dword port); // form 1 long FDXClientHandleTcp(byte ipv6Address[], dword port); // form 2 | 为具有指定地址的FDX客户端创建FDX客户端句柄。 | Creates an FDX client handle for the FDX client with the specified address.
| FDXClientHandleUdp | long FDXClientHandleUdp(dword ipv4Address, dword port); // form 1 long FDXClientHandleUdp(byte ipv6Address[], dword port); // form 2 | 为具有指定地址的FDX客户端创建FDX客户端句柄。 | Creates an FDX client handle for the FDX client with the specified address.
| FDXConfigureSequenceCounting | long FDXConfigureSequenceCounting(long fdxClientHandle, long mode); | 设置CANoe DE产品在FDX数据报头中填写字段sequence Number的行为。 | Sets the behavior with which CANoe DE product should fill out the field sequenceNumber in the FDX datagram header.
| FDXDisableFreeRunningMode | long FDXDisableFreeRunningMode(long fdxClientHandle, word groupID); | 禁用指定FDX客户端的自由运行模式。 | Disables the Free Running mode for the specified FDX client.
| FDXEnableFreeRunningMode | long FDXEnableFreeRunningMode(long fdxClientHandle, word groupID, word flags, dword cycleTime, dowrd firstDuration); | 为指定的FDX客户端激活自由运行模式。 | Activates the Free Running mode for the specified FDX client.
| FDXSetByteOrder | long FDXSetByteOrder(long fdxClientHandle, long byteOrder); | 配置应用于与指定客户端通信的FDX协议的字节顺序。 | Configures the byte order of the FDX protocol that should be used for the communication with the specified client.
| FDXSetProtocolVersion | long FDXSetProtocolVersion(long fdxClientHandle, byte majorVersion, byte minorVersion); | 配置应用于与指定客户端通信的FDX协议版本。 | Configures the version of the FDX protocol that should be used for the communication with the specified client.
| FDXTriggerDataGroup | long FDXTriggerDataGroup (WORD goupID); | 通过CANoe DE产品FDX协议触发数据组的传输。 | Triggers the transmission of a data group via CANoe DE product FDX protocol.
| File::Close | long File::Close(); | 关闭指定的文件。 | Closes the specified file.
| File::GetBinaryBlock | long File::GetBinaryBlock(byte buff[], long buffsize); | 以二进制格式从指定文件读取字符。 | Reads characters from the specified file in binary format.
| File::GetString | long File::GetString(char buff[], long buffsize); | 从指定文件读取字符串。 | Reads a string from the specified file.
| File::GetStringSZ | long File::GetStringSZ(char buff[], long buffsize); | 从指定文件读取字符串。 | Reads a string from the specified file.
| File::Open | long File::Open(char filename[], dword access, dword mode); // form 1 long File::Open(char filename[], dword access, dword mode, dword fileEncoding); // form 2 | 写入窗口中CAPL程序的输出。 | Output of the CAPL program in the Write Window.
| File::PutString | long File::PutString(char buff[], long buffsize); | 在指定文件中写入字符串。 | Writes a string in the specified file.
| File::Rewind | long fileRewind (dword fileHandle); | 将位置指针重置为文件的开头。 | Resets the position pointer to the beginning of the file.
| File::WriteBinaryBlock | long File::WriteBinaryBlock(byte buff[], long buffsize); | 在指定文件中写入字节。 | Writes bytes in the specified file.
| File::WriteString | (char[] buff,long buffsize):long | 替换为writeProfileString。 | Replaced by writeProfileString.
| GetBusNameContext | dword GetBusNameContext(char name[]); // form 1 dword GetBusNameContext(dword busType, dword channelNumber); // form 2 | 返回指定总线的上下文。 | Returns the context of the specified bus.
CAN | GetCanBitTimingConfiguration | int GetCanBittimingConfiguration(dword channel, BitTiming timing); int GetCanBittimingConfiguration(dword channel, BitTiming[] timings, dword countOfBittimings); | 返回已定义相位和指定信道的配置位定时 | Returns the confgured bit timings for the defined phase and the specifed channe
CAN | GetCanChannelOption | (dword channel,CanChannelOption option):dword |  | Can be used to query a channel option for the CAN channel during the measurement
| GetNetworkName | long GetNetworkName(dword busType, dword channelNumber, char name[]); | 检索在仿真设置中为特定通道分配的名称。 | Retrieves the name assigned in the Simulation Setup for a specific channel.
| GetOSEnvironmentVariableValue | long GetOSEnvironmentVariableValue(char variableName[], char buffer[]); | 检索具有指定名称的操作系统环境变量的值。 | Retrieves the value of the OS environment variable with the specified name.
| GetSteadyClockCurrentTimeNS | int64 GetSteadyClockCurrentTimeNS(); | 返回稳定时钟的当前时间。 | Returns the current time of a steady clock.
| GetSteadyClockStartDurationNS | int64 GetSteadyClockStartDurationNS(); | 返回测量开始的持续时间。 | Returns the duration of the measurement start.
| GetSteadyClockStartTimeNS | int64 GetSteadyClockStartTimeNS(); | 返回稳定时钟的测量开始时间。 | Returns the measurement start time of a steady clock.
| ILCalculateChecksum | long ILCalculateChecksum (char aMessageName[], long type, BYTE payload[], long payloadLength, BYTE crc []) long ILCalculateChecksum (char[] aMessageName,char[] sigGroupName, long type, byte[] payload, long payloadLen, byte[] crc ) | 根据有效负载计算相应的CRC校验和 | Calculates the corresponding CRC checksum based on the payload
| ILDisableMsg | long ILDisableMsg (char msgName[]) | 除非调用函数ILSetMsgEvent，否则禁用消息的发送。 | Disables the sending of the message except by calling the function ILSetMsgEvent.
| ILDisturbPayload | (char[] aMessageName,long startBit,long bitLength,long disturbanceMode,long disturbanceCount,byte[] disturbanceValues):long |  | Disturbs the payload of frames and PDUs
| ILEnableMsg | long ILEnableMsg (char msgName[]) | 允许发送消息。 | Enables the sending of the message.
| ILEnableTimingCyclic | long ILEnableTimingCyclic(char pduName[], int enable) | 控制PDU的循环定时。可以启用/禁用循环计时。 | Controls the cyclic timing of PDUs. The cyclic timing can be enabled/disabled.
| ILEnableTimingEvtTrg | long ILEnableTimingEvtTrg(char pduName[], int enable); | 控制PDU的事件触发定时。可以启用/禁用事件触发的计时。 | Controls the event triggered timing of PDUs. The event triggered timing can be enabled/disabled.
| ILEnableTimingImmed | long ILEnableTimingImmed (char pduName[], int enable); | 控制PDU的即时定时。可以启用/禁用即时计时。 | Controls the immediate timing of PDUs. The immediate timing can be enabled/disabled.
| ILNodeControlMsg | ILNodeControlMsg(dbMsg msg, dword control, dword flags, dword param1, dword param2); // form 1 ILNodeControlMsg(char messageName[], dword control, dword flags, dword param1, dword param2); // form 2 ILNodeControlMsg(dword msgId, dword control, dword flags, dword param1, dword param2); // form 3 | 允许发送消息。 | Enables the sending of the message.
| ILNodeControlResume | long ILNodeControlResume(char aNodeName[]); // form 1 long ILNodeControlResume(char aNodeName[],dword flags); // form 2 | 重新启动循环发送。 | Restarts cyclical sending.
| ILNodeControlSimulationOff | long ILNodeControlSimulationOff(char aNodeName[]) | 停止交互层的模拟。 | Stops the simulation of the interaction layer.
| ILNodeControlSimulationOn | long ILNodeControlSimulationOn(char aNodeName[]) | 启动交互层的模拟。 | Starts the simulation of the interaction layer.
| ILNodeControlStart | long ILNodeControlStart(char aNodeName[]) | 开始循环发送。可以再次设置信号。 | Starts cyclical sending. Setting of signals is possible again.
| ILNodeControlStop | long ILNodeControlStop(char aNodeName[]) | 停止循环发送。信号设置不再可能。 | Stops cyclical sending. Setting of signals is not possible anymore.
| ILNodeControlWait | long ILNodeControlWait(char aNodeName[]); // form 1 long ILNodeControlWait(char aNodeName[],dword flags); // form 2 | 停止循环发送。信号设置仍然是可能的。 | Stops cyclical sending. Setting of signals is still possible.
| ILNodeDisturbAllNodesUpdateBits | long ILNodeDisturbAllNodesUpdateBits(long flags, long disturbanceMode, long disturbanceCount, long disturbanceValue); | 修改当前总线上下文中所有节点的信号/信号组的所有更新位。 | Modifies all update bits of signals/signal groups of all nodes in the current bus context.
| ILNodeDisturbAllUpdateBits | long ILNodeDisturbAllUpdateBits(dbNode aNode, long flags, long disturbanceMode, long disturbanceCount, long disturbanceValue); long ILNodeDisturbAllUpdateBits(char aNodeName[], long flags, long disturbanceMode, long disturbanceCount, long disturbanceValue); | 修改节点的信号/信号组的所有更新位。 | Modifies all update bits of signals/signal groups of a node.
| ILNodeDisturbChecksum | long ILNodeDisturbChecksum(dbMsg aMessage, char aSigGroupName[], long checksumType, long disturbanceMode, long disturbanceCount, long disturbanceValue); // form 1 long ILNodeDisturbChecksum(char aMessageName[], char aSigGroupName[], long checksumType, long disturbanceMode, long disturbanceCount, long disturbanceValue); // form 2 long ILNodeDisturbChecksum(char sigGroupName[], long type, long disturbanceMode, long disturbanceCount, long disturbanceValue); // form 3 | 干扰校验和的可配置值。 | Disturbs the checksum a configurable value.
| ILNodeDisturbChecksum64 | long ILNodeDisturbChecksum64(dbMsg aMessage, char aSigGroupName[], long checksumType, long disturbanceMode, long disturbanceCount, qword disturbanceValue); // form 4 long ILNodeDisturbChecksum64(char aMessageName[], char aSigGroupName[], long checksumType, long disturbanceMode, long disturbanceCount, qword disturbanceValue); // form 5 long ILNodeDisturbChecksum64(char sigGroupName[], long type, long disturbanceMode, long disturbanceCount, qword disturbanceValue); // form 6 | 扰乱checksum64的可配置值。 | Disturbs the checksum64 a configurable value.
| ILNodeDisturbCounter | long ILNodeDisturbCounter(dbMsg aMessage, char aSigGroupName[], long counterType, long disturbanceMode, long disturbanceCount, long disturbanceValue, long continueMode); // form 1 long ILNodeDisturbCounter(char aMessageName[], char aSigGroupname[], long counterType, long disturbanceMode, long disturbanceCount, long disturbanceValue, long continueMode); // form 2 long ILNodeDisturbCounter (char sigGroupName[], long type, long disturbanceMode, long disturbanceCount, long disturbanceValue, long continueMode); // form 3 | 用可配置的值干扰计数器。 | Disturbs the counter with a configurable value.
| ILNodeDisturbPduUpdateBit | long ILNodeDisturbPduUpdateBit(dbMsg aPDU, long disturbanceCount, long disturbanceValue); long ILNodeDisturbPduUpdateBit(char aPDUName[], long disturbanceCount, long disturbanceValue); | 修改信号组的更新位。 | Modifies the update bit of a signal group.
| ILNodeDisturbSignalGroupUpdateBit | long ILNodeDisturbSignalGroupUpdateBit(dbMsg aMessage, char aSigGroupName[], long disturbanceMode, long disturbanceCount, long disturbanceValue); // form 1 long ILNodeDisturbSignalGroupUpdateBit(char aMessageName[], char aSigGroupName[], long disturbanceMode, long disturbanceCount, long disturbanceValue); // form 2 long ILNodeDisturbSignalGroupUpdateBit (char aSignalGroupName[], long disturbanceMode, long disturbanceCount, long disturbanceValue); // form 3 | 用可配置值干扰信号更新位。 | Disturbs the signal update bit with a configurable value.
| ILNodeDisturbSignalUpdateBit | long ILNodeDisturbSignalUpdateBit(dbSignal aSignal, long disturbanceMode, long disturbanceCount, long disturbanceValue); long ILNodeDisturbSignalUpdateBit(char aMessageName[], char aSignalName[], long disturbanceMode, long disturbanceCount, long disturbanceValue); | 用常数0或1干扰PDU更新位。 | Disturbs the PDU Update Bit with constant 0 or 1.
| ILNodeResetPDUAsrTxMode | long ILNodeResetPDUAsrTxMode (dbMsg dbMessage) | 将当前有效的传输模式重置为由所有信号的所有数据过滤器定义的条件。 | Resets the current valid transmission mode to the condition that is defined by or-ing all data filters of all signals.
| ILNodeResetPDUTimingCyclic | long ILNodeResetPDUTimingCyclic (dbMsg dbMessage, long TrueOrFalse) long ILNodeResetPDUTimingCyclic (char[] dbMessage, long TrueOrFalse) | 将循环计时重置为数据库中的值。 | Resets the cyclic-timing to the values from the database.
| ILNodeResetPDUTimingEvent | long ILNodeResetPDUTimingEvent (dbMsg dbMessage, long TrueOrFalse) long ILNodeResetPDUTimingEvent (char[] dbMessage, long TrueOrFalse) | 将事件计时重置为数据库中的值。 | Resets the event-timing to the values from the database.
| ILNodeSetAllNodesOperationMode | long ILNodeSetAllNodesOperationMode(long mode, long param) | 在所有节点的交互层中设置特定的操作模式。 | Sets specific operation mode in the interaction layer of all nodes.
| ILNodeSetOperationMode | long ILNodeSetOperationMode(char aNodeName[], long mode, long param); // form 1 long ILNodeSetOperationMode(dbMsg message, char signalGroupName[], long mode, long param); //(2) long ILNodeSetOperationMode(dbSignal signal, long mode, long param); // form 3 | 在交互层中设置特定的操作模式。 | Sets specific operation mode in the interaction layer.
| ILNodeSetPDUAsrTxMode | long ILNodeSetPDUAsrTxMode (dbMsg dbMessage, long mode, long disturbanceCount, long flags) long ILNodeSetPDUAsrTxMode (char[] dbMessage, long mode, long disturbanceCount, long flags) | 覆盖PDU的当前有效传输模式。 | Overrides the current valid transmission mode of the PDU.
| ILNodeSetPDUTimingCyclic | long ILNodeSetPDUTimingCyclic (dbMsg dbMessage, long TrueOrFalse, long offset, long period, long disturbanceCount, long flags) long ILNodeSetPDUTimingCyclic (char[] dbMessage, long TrueOrFalse, long offset, long period, long disturbanceCount, long flags) | 从数据库中覆盖定义的循环计时。 | Overrides the defined cyclic-timing from the database.
| ILNodeSetPDUTimingEvent | long ILNodeSetPDUTimingEvent (dbMsg dbMessage, long TrueOrFalse, long enable, long repetitionPeriod, long repetitionCount, long debounceDelay, long disturbanceCount, long flags) | 从数据库中覆盖已定义的事件计时。 | Overrides the defined event timing from the database.
| ILNodeSetSigGroupOperationMode | long ILNodeSetSigGroupOperationMode(char signalGroupName[], long mode, long param); | 在交互层中为指定的信号组设置特定的操作模式。 | Sets specific operation mode in the interaction layer for a specified signal group.
| IP_Address::GetAddressAsArray | long IP_Address::GetAddressAsArray(byte ipAddr[]); // form 1 long IP_Address::GetAddressAsArray(char ipAddr[]); // form 2
| IP_Address::IsBroadcast | long IP_Address::IsBroadcast();
| IP_Address::IsIPv4Address | long IP_Address::IsIPv4Address();
| IP_Address::IsIPv6Address | long IP_Address::IsIPv6Address();
| IP_Address::IsMulticast | long IP_Address::IsMulticast();
| IP_Address::MatchesAddress | long IP_Address::MatchesAddress (IP_Address ipAddr); // form 1 long IP_Address::MatchesAddress (IP_Address ipAddr, long prefix); // form 2 long IP_Address::MatchesAddress (IP_Address ipAddr, IP_Address netMask); // form 3
| IP_Address::ParseAddressFromString | long IP_Address::ParseAddressFromString(char ipAddr[]); long IP_Address::ParseAddressFromString(byte ipAddr[]);
| IP_Address::PrintAddressToString | long IP_Address::PrintAddressToString(char ipAddr[]); long IP_Address::PrintAddressToString(byte ipAddr[]);
| IP_Address::SetAddressAsArray | long IP_Address::SetAddressAsArray(byte ipAddr[]); // form 1 long IP_Address::SetAddressAsArray(char ipAddr[]); // form 2
| IP_Endpoint::IsTCP | long IP_Endpoint::IsTCP();
| IP_Endpoint::IsUDP | long IP_Endpoint::IsUDP();
| IP_Endpoint::IsUnknown | long IP_Endpoint::IsUnknown();
| IP_Endpoint::MatchesEndPoint | long IP_Endpoint::MatchesEndpoint(IP_Endpoint ipEndpoint); // form 1 long IP_Endpoint::MatchesEndpoint(IP_Endpoint ipEndpoint, long prefix); // form 2
| IP_Endpoint::ParseEndpointFromString | long IP_Endpoint::ParseEndpointFromString(char endpoint[]); long IP_Endpoint::ParseEndpointFromString(byte endpoint[]);
| IP_Endpoint::PrintEndpointToString | long IP_Endpoint::PrintEndpointToString(char endpoint[]); long IP_Endpoint::PrintEndpointToString(byte endpoint[]);
| IP_Endpoint::SetToTCP | long IP_Endpoint::SetToTCP();
| IP_Endpoint::SetToUDP | long IP_Endpoint::SetToUDP();
| IP_Endpoint::SetTransportProtocolToUnknown | long IP_Endpoint::SetTransportProtocolToUnknown();
| MCDCreateModule | (char[] moduleName):long | 仅出于兼容性原因，目前通过CANape的ASAM MCD3仍然可用。 | Merely due to compatibility reasons ASAM MCD3 via CANape is currently still available.
| MCDEcuOnOffline | (char[] moduleName,dword ecuState):long | 仅出于兼容性原因，目前通过CANape的ASAM MCD3仍然可用。 | Merely due to compatibility reasons ASAM MCD3 via CANape is currently still available.
| MCDExit | ():long | 仅出于兼容性原因，目前通过CANape的ASAM MCD3仍然可用。 | Merely due to compatibility reasons ASAM MCD3 via CANape is currently still available.
| MCDGetCurrentValue | (char[] moduleName,char[] paramName):float | 仅出于兼容性原因，目前通过CANape的ASAM MCD3仍然可用。 | Merely due to compatibility reasons ASAM MCD3 via CANape is currently still available.
| MCDGetECUParam | (char[] moduleName,char[] name,dword format):long | 仅出于兼容性原因，目前通过CANape的ASAM MCD3仍然可用。 | Merely due to compatibility reasons ASAM MCD3 via CANape is currently still available.
| MCDGetLastError | ():long | 仅出于兼容性原因，目前通过CANape的ASAM MCD3仍然可用。 | Merely due to compatibility reasons ASAM MCD3 via CANape is currently still available.
| MCDInit | ():long | 仅出于兼容性原因，目前通过CANape的ASAM MCD3仍然可用。 | Merely due to compatibility reasons ASAM MCD3 via CANape is currently still available.
| MCDInitEx | (long driverType): long (dword driverType, dword autoCreate): long (dword driverType, dword autoCreate, dword samplesize): long | 仅出于兼容性原因，目前通过CANape的ASAM MCD3仍然可用。 | Merely due to compatibility reasons ASAM MCD3 via CANape is currently still available.
| MCDMapECUParamToSysVariableRead | (char[] moduleName, char[] paramName, sysvarFloat readSysVar): long | 仅出于兼容性原因，目前通过CANape的ASAM MCD3仍然可用。 | Merely due to compatibility reasons ASAM MCD3 via CANape is currently still available.
| MCDMapECUParamToSysVariableWrite | (char[] moduleName, char[] paramName, sysvarFloat readSysVar): long | 仅出于兼容性原因，目前通过CANape的ASAM MCD3仍然可用。 | Merely due to compatibility reasons ASAM MCD3 via CANape is currently still available.
| MCDParamIsValid | (char[] moduleName, char[] paramName): long | 仅出于兼容性原因，目前通过CANape的ASAM MCD3仍然可用。 | Merely due to compatibility reasons ASAM MCD3 via CANape is currently still available.
| MCDQuitCANape | ():long | 仅出于兼容性原因，目前通过CANape的ASAM MCD3仍然可用。 | Merely due to compatibility reasons ASAM MCD3 via CANape is currently still available.
| MCDSetECUParam | (char[] moduleName, char[] name,float value): long | 仅出于兼容性原因，目前通过CANape的ASAM MCD3仍然可用。 | Merely due to compatibility reasons ASAM MCD3 via CANape is currently still available.
| MCDStartDataAcq | (char[] moduleName, long taskId, long pollingRate, char[] paramNames): long | 仅出于兼容性原因，目前通过CANape的ASAM MCD3仍然可用。 | Merely due to compatibility reasons ASAM MCD3 via CANape is currently still available.
| MCDStartDataAcqAsync | (char[] moduleName, long taskId, long pollingRate, char[] paramNames): long | 仅出于兼容性原因，目前通过CANape的ASAM MCD3仍然可用。 | Merely due to compatibility reasons ASAM MCD3 via CANape is currently still available.
| MCDStopDataAcq | ():long | 仅出于兼容性原因，目前通过CANape的ASAM MCD3仍然可用。 | Merely due to compatibility reasons ASAM MCD3 via CANape is currently still available.
| Proj_Create | (char[] definition): long | 使用Proj String/Proj定义初始化Proj访问。 | Initialize the Proj Access with a Proj String / Proj definition.
| Proj_TransformToGeo | (float x,float y,float z,float& lat,float& lng,float& elev):long | 将惯性坐标转换为大地坐标。 | Transforms an inertial coordinate to a geodetic coordinate.
| Proj_TransformToInertial | (float lat,float lng,float elev,float& x,float& y,float& z,):long | 将大地坐标转换为惯性坐标。 | Transforms a geodetic coordinate to an inertial coordinate.
| PtpInstance::AttachTimer | (timer t):void (msTimer t):void
| PtpInstance::GetNumPtpPorts | ():int64
| PtpInstance::GetPtpPort | (ethernetPort port): PtpPort (int64 index): PtpPort
| PtpInstance::Reset | ():void
| PtpInstance::SetTimeAndRateRatio | (int64 time,float rateRatio):void
| PtpInstance::SimulationTimeFromSynchronizedTime | (int64 value):int64
| PtpInstance::SimulationTimespanFromSynchronizedTimespan | (int64 value):int64
| PtpInstance::Start | ():void
| PtpInstance::Stop | ():void | 停止PTP（Precision Time Protocol）实例的时间同步 | 停止PTP（Precision Time Protocol）实例的时间同步
| PtpInstance::SynchronizedTimeFromSimulationTime | (int64 value):int64
| PtpInstance::SynchronizedTimespanFromSimulationTimespan | (int64 value):int64
| ReadByteArraySignalAsInteger | dword ReadByteArraySignalAsInteger(signal aSignal, qword& value, dword direction, dword byteOrder, dword byteFillMode) // form 1 dword ReadByteArraySignalAsInteger(pdu aPDU, char signalName[], qword& value, dword byteOrder, dword byteFillMode) // form 2 | 读取字节数组信号的值，将其视为整数。 | Reads the value of a byte array signal, treating it as an integer.
| RegisterQueueOverflowHandler | long RegisterQueueOverflowHandler(char aCallbackfunction[], long upperLimit, long lowerLimit); | 注册一个用户定义的函数，每当任何硬件队列或MainQueue上的任何事件丢失，或者达到MainQueue的特定填充级别时，该函数就会被调用。 | Registers a user-defined functions which gets called whenever any events are lost on any hardware queue or on the MainQueue, or if a specific fill level of the MainQueue is reached.
| SecurityCalculateAuthenticator | (dword busContext, dword datalD, byte[] payload, dword payloadLength, qword& truncatedAuthenticator, dword&, truncatedAuthenticatorBitLength, qword& freshness, dword& truncatedFreshnessBitLength, dword freshnessValueBitLength): long | “从任意数据计算身份验证器。必须在函数调用中提供（完整）新鲜度值。其他新鲜度源将被忽略。该方法通过新鲜度参数返回截断的新鲜度。计算出的身份验证器通过截断的身份验证器参数返回。身份验证器和新鲜度的截断比特长度可以修改。 此方法的结果取决于映射到网络上的安全配置文件。” | Calculate the authenticator from arbitrary data. The (complete) freshness value must be provided in the function call. Other freshness sources will be ignored. The method returns the truncated freshness via freshness parameter. The calculated authenticator is returned via the TruncatedAuthenticator parameter. The truncated bit lengths of the authenticator and freshness can be modified. The result of this method depends on the security profile which is mapped on the network.
| SecurityTransmitApplicationProtocol | (char[] applicationProtocollD, byte[] payload, dword payloadLength): long
| SecurityVerifyAuthenticationInformation | (dword busContext, dword datalD, byte[] payload, dword payloadLength, qword truncatedAuthenticator, dword truncatedAuthenticatorBitLength, qword rxFreshness, dword rxFreshnessBitLength, qword currentFreshness, dword freshnessValueBitlength, dword& validationResult): long | “验证PDU的指定身份验证信息（MAC和新鲜度）。必须在函数调用中提供（完整的）当前新鲜度值。其他新鲜度源将被忽略。有效载荷也是验证逻辑的输入参数。 | Verifies the specified authentication information (MAC and freshness) of the PDU. The (complete) current freshness value must be provided in the function call. Other freshness sources will be ignored. The payload is also an input parameter to the verification logic. The result of this method depends on the security profile which is mapped on the network.
CAN | SetCanBitTimingConfiguration | int SetCanBittimingConfiguration(dword channel, BitTiming timing); int SetCanBittimingConfiguration(dword channel, BitTiming[] timings, dword countOfBittimings); | 此方法的结果取决于映射到网络上的安全配置文件。” “可以设置或读取CAN、CAN FD或CAN-XL控制器参数。 执行控制器的自动重置。" | The CAN, CAN FD or CAN-XL controller parameters can be set or read. A automatic reset of the controller is performed.
CAN | SetCanChannelOption | (dword channel,CanChannelOption option):dword
| SetMapObjectBmpCount | long SetMapObjectBmpCount( long handle, long bitmapCount ); | 设置贴图对象的多位图文件中的位图数量。 | Sets the number of bitmaps in a multi bitmap file of a map object.
| SetMapObjectBmpFilePath | long SetMapObjectBmpFilePath( long handle, char filePath[] ); | “为位图类型的贴图对象设置位图的文件路径。对于透明度，使用纯白色（RGB 255255255）。" | Sets the file path to a bitmap for a map object of the type bitmap. For transparency pure white color (RGB 255, 255, 255) is used.
| SetMapObjectBmpIndex | long SetMapObjectBmpIndex( long handle, long bitmapIndex ); | 为必须显示的位图类型的贴图对象设置多位图文件中位图的索引。 | Sets the index of a bitmap in a multi bitmap file for a map object of the type bitmap which must be shown.
| SetMapObjectFillColor | long SetMapObjectFillColor( long handle, float fillColor ); | 设置地图对象的填充颜色或文本对象的文本颜色。 | Sets the fill color of a map object or the text color of a text object.
| SetMapObjectHeading | long SetMapObjectHeading( long handle, float rotation ); | 设置地图对象的标题。 | Sets the heading of a map object.
| SetMapObjectLineColor | long SetMapObjectLineColor( long handle, float lineColor ); | 设置贴图对象的线条颜色。 | Sets the line color of a map object.
| SetMapObjectPenWidth | long SetMapObjectPenWidth( long handle, float penWidth ); | 设置贴图对象的笔宽。 | Sets the pen width of a map object.
| SetMapObjectPosition | long SetMapObjectPosition( long handle, float latitude1, float longitude1 ); // form 1 long SetMapObjectPosition( long handle, float latitude1, float longitude1, float latitude2, float longitude2 ); // form 2 | 为一个（表格1）或两个（表格2）点设置地图对象的GPS位置。 | Sets the GPS position of a map object either for one (form 1) or two (form 2) points.
| SetMapObjectSelectable | long SetMapObjectSelectable( long handle, long selectable );
| SetMapObjectSize | long SetMapObjectSize( long handle, float size ); // form 1 long SetMapObjectSize( long handle, float width, float height ); // form 2 | 设置贴图对象的大小（形式1）或高度和宽度（形式2）。 | Sets either the size (form 1) or the height and width (form 2) of a map object.
| SetMapObjectText | long SetMapObjectText( long handle, char text[] ); // form 1 long SetMapObjectText( long handle, char formattedText[], float value ); // form 2 | 为文本类型的地图对象设置文本（表单1）或格式化文本（表单2）。 | Sets text (form 1) or formatted text (form 2) for a map object of the type text.
| SetMapObjectVisible | (long handle,long visible):long
| SetMapPosition | long SetMapPosition( float latitude, float longitude ); | 将地图设置到特定位置。 | Sets the map to a specific position.
| StartDOReplayFile | dword StartDOReplayFile (char filename[]); // form 1 dword StartDOReplayFile (char filename[], dword role); // form 2 dword StartDOReplayFile (char filename[], dword role, dword ignoreSubscriptions, dword ignoreAnnouncements); // form 3 dword StartDOReplayFile (char filename[], dword role, dword ignoreSubscriptions, dword ignoreAnnouncements, dword enforceConnection); // form 4 | 启动包含分布式对象的重播文件。 | Starts the replay file containing distributed objects.
| StartVideoRecording | StartVideoRecording(char windowName[]); | 开始/恢复视频窗口的录制。 | Starts/resumes the recording for a Video Window.
| StopVideoRecording | StopVideoRecording(char windowName[]); |  | 停止视频录制。
| StringToBytes | long StringToBytes(char input[], char format[], char sep[], byte output[]); // form 1 long StringToBytes(char input[], dword inputStartIndex, char format[], char sep[], byte output[]); // form 2 | 从格式化字符串解析字节数组。 | Parses byte array from formatted string.
| SymbolMappingSetDynamicMappingSet | void SymbolMappingSetDynamicMappingSet(char mappingSetName[]); | 更改将在CANoe DE productSymbol mapping对话框中用于映射的动态映射集。 | Changes the dynamic mapping set that will be used for mapping in the CANoe DE productSymbol Mapping dialog.
| TimeToString | long TimeToString(int64 timeNS, char buffer[]); | 将时间戳或持续时间转换为字符串格式。 | Converts a timestamp or duration into a string format.
| WriteByteArraySignalAsInteger | dword WriteByteArraySignalAsInteger(signal aSignal, qword value, dword byteOrder, dword byteCutMode) // form 1 dword WriteByteArraySignalAsInteger(pdu aPDU, char signalName[], qword value, dword byteOrder, dword byteCutMode) // form2 | 写入字节数组信号的值，将其视为整数。 | Writes the value of a byte array signal, treating it as a integer.
| _atoi64 | int64 _atoi64(char s[]); | 将字符串转换为64位整数。 | Converts a string to a 64bit integer.
| _ceil | float _ceil(float x); | 计算值的上限。 | Calculates the ceiling of a value.
| _floor | float _floor(float x); | 计算值的下限。 | Calculates the floor of a value.
| _gcvt | void _gcvt(double val, int digits, char s[]); | 将数字转换为字符串。 | Converts a number to a string.
| _log | double _log(double x); | 计算自然对数。 | Calculates the natural logarithm.
| _log10 | double _log10(double x); | 计算以10为底的对数。 | Calculates the logarithm to base 10.
| _max | long _max(long x, long y); // form 1 dword _max(dword x, dword y); // form 2 int64 _max(int64 x, int64 y); // form 3 qword _max(qword x, qword y); // form 4 float _max(float x, float y); // form 5 | 返回参数的最大值。 | Returns the maximum of the parameters.
| _min | long _min(long x, long y); // form 1 dword _min(dword x, dword y); // form 2 int64 _min(int64 x, int64 y); // form 3 qword _min(qword x, qword y); // form 4 float _min(float x, float y); // form 5 | 返回参数的最小值。 | Returns the minimum of the parameters.
| _pow | double _pow(double x, double y); | 返回x的y次幂。 | Returns x to the power of y.
| _round | long _round(double x); // form 1 int64 _round64(double x); // from 2 | 四舍五入一个数字。 | Rounds a number.
| _round64 | (float x):int64 | 四舍五入一个数字。 | Rounds a number.
| abs | long abs(long x); double abs(double x); | 返回绝对值。 | Returns the absolute value.
| addTimeToMeasurementStartTime | long addTimeMeasurementStartTime(int64 timeSpan, long time[]); | 计算测量开始的绝对日期/时间加上偏移量。 | Calculates the absolute date/time of the measurement start plus an offset.
| arccos | double arccos(double x); | 计算一个值的反余弦。 | Calculates arccosine of a value.
| arcsin | double arcsin(double x); | 计算一个值的反正弦。 | Calculates arcsine of a value.
| arctan | double arctan(double x); | 计算值的反正切。 | Calculates arctangent of a value.
| atodbl | double atodbl(char s[]); | 将字符串转换为双精度数字。 | Converts a string into a double number.
| atol | long atol(char s[]); | 将字符串转换为LONG数字。 | Converts a string to a LONG number.
| callAllOnEnvVar | ():void
CAN | canActivateTXSelfAck | int canActivateTxSelfAck (int channel, int activate); | 激活/停用已定义信道的传输自回功能。 | Activates/deactivates the transmit self ack feature for the defined channel.
CAN | canConfigureBusOff | long canConfigureBusOff(long channel, long canId, long flags); | 使用消息的定义ID将总线状态设置为BusOff。 | Uses the defined ID of a message to set the bus state to BusOff.
CAN Disturbance Interface | canDisturbanceCombinedFrameTrigger::AddFrameTrigger | long canDisturbanceCombinedFrameTrigger::AddFrameTrigger(CanDisturbanceFrameTrigger frameTrigger); |  | Add a frame trigger to the combined frame trigger, if the maximum of 32 frame trigger is not reached.
| canDisturbanceCombinedFrameTrigger::Clear | ():void |  | Clear the configuration of the combined frame trigger
| canDisturbanceFrameSequence::RecalculateCRC | ():void |  | Recalculate the CRC value based on the configured sequence.
| canDisturbanceFrameSequence::SetMessage | (dword devicelD,message* message): void (dword devicelD, message* message, word arbitrationTicks, word dataTicks): void |  | Sets the frame for the trigger condition. The mask is filled automatically with the data of the frame. The used data can be configured with the validity mask.
| canDisturbanceFrameTrigger::RecalculateCRC | void canDisturbanceFrameTrigger::RecalculateCRC(); |  | Recalculates the CRC value according to the currently configured bit values of the CanDisturbanceFrameTrigger object.
| canDisturbanceFrameTrigger::SetMessage | long canDisturbanceFrameTrigger::SetMessage(message* msg, dword deviceID, dword validityMask); |  | Sets the frame for the trigger condition. The mask is filled automatically with the data of the frame. The used data can be configured with the validity mask.
| canDisturbanceInterfaceReset | (long:deviceID):long |  | Reset the digital and analog configuration of the CAN disturbance interface
| canDisturbanceSequence::AppendToSequence | void canDisturbanceSequence::AppendToSequence(word segmentLength, char segmentValue); |  | Adds a segment to a sequence. If the maximum number of segments is reached, the function always returns 0. Maximum number of segments: 4096
| canDisturbanceSequence::Clear | ():long |  | Clear the current sequence
| canDisturbanceSequence::ToString | long canDisturbanceSequence::ToString(char[] buffer, dword bufferSize); |  | Represents the sequence as FPGA tick based string.
| canDisturbanceTriggerDisable | long canDisturbanceTriggerDisable(long deviceID); | 禁用CAN干扰接口上当前配置的触发器 | Disables the currently configured trigger on the CAN Disturbance Interface
| canDisturbanceTriggerEnable | long canDisturbanceTriggerEnable(long deviceID, canDisturbanceFrameTrigger trigger, canDisturbanceSequence sequence); // form 1 long canDisturbanceTriggerEnable(long deviceID, canDisturbanceFrameTrigger trigger, canDisturbanceSequence sequence, canDisturbanceTriggerRepetitions repetitions); // form 2 long canDisturbanceTriggerEnable(long deviceID, canDisturbanceFrameTrigger trigger, canDisturbanceSequence sequence, canDisturbanceTriggerRepetitions repetitions, dword flags); // form 3 long canDisturbanceTriggerEnable(long deviceID, canDisturbanceFrameTrigger trigger, canDisturbanceFrameSequence sequence); // form 1 long canDisturbanceTriggerEnable(long deviceID, canDisturbanceFrameTrigger trigger, canDisturbanceFrameSequence sequence, canDisturbanceTriggerRepetitions repetitions); //form 2 long canDisturbanceTriggerEnable(long deviceID, canDisturbanceFrameTrigger trigger, canDisturbanceFrameSequence sequence, canDisturbanceTriggerRepetitions repetitions, dword flags); // form 3 long canDisturbanceTriggerEnable(long deviceID, canDisturbanceCombinedFrameTrigger trigger, canDisturbanceSequence sequence); //form 1 long canDisturbanceTriggerEnable(long deviceID, canDisturbanceCombinedFrameTrigger trigger, canDisturbanceSequence sequence, canDisturbanceTriggerRepetitions repetitions); //form 2 long ccanDisturbanceTriggerEnable(long deviceID, canDisturbanceCombinedFrameTrigger trigger, canDisturbanceSequence sequence, canDisturbanceTriggerRepetitions repetitions, dword flags); // form 3 long canDisturbanceTriggerEnable(long deviceID, canDisturbanceCombinedFrameTrigger trigger, canDisturbanceFrameSequence sequence); //form 1 long canDisturbanceTriggerEnable(long deviceID, canDisturbanceCombinedFrameTrigger trigger, canDisturbanceFrameSequence sequence, canDisturbanceTriggerRepetitions repetitions); //form 2 long canDisturbanceTriggerEnable(long deviceID, canDisturbanceCombinedFrameTrigger trigger, canDisturbanceFrameSequence sequence, canDisturbanceTriggerRepetitions repetitions, dword flags); // form 3 long canDisturbanceTriggerEnable(long deviceID, canDisturbanceExternalTrigger trigger, canDisturbanceSequence sequence); //form 1 long canDisturbanceTriggerEnable(long deviceID, canDisturbanceExternalTrigger trigger, canDisturbanceSequence sequence, canDisturbanceTriggerRepetitions repetitions); //form 2 long canDisturbanceTriggerEnable(long deviceID, canDisturbanceTrigger trigger, canDisturbanceFrameSequence sequence); //form 1 long canDisturbanceTriggerEnable(long deviceID, canDisturbanceExternalTrigger trigger, canDisturbanceFrameSequence sequence, canDisturbanceTriggerRepetitions repetitions); //form 2 long canDisturbanceTriggerEnable(long deviceID, canDisturbanceErrorFrameTrigger trigger, canDisturbanceSequence sequence); //form 1 long canDisturbanceTriggerEnable(long deviceID, canDisturbanceErrorFrameTrigger trigger, canDisturbanceSequence sequence, canDisturbanceTriggerRepetitions repetitions); //form 2 long canDisturbanceTriggerEnable(long deviceID, canDisturbanceErrorFrameTrigger trigger, canDisturbanceSequence sequence, canDisturbanceTriggerRepetitions repetitions, dword flags); // form 3 long canDisturbanceTriggerEnable(long deviceID, canStressNGErrorFrameTrigger trigger, canStressNGFrameSequence sequence); //form 1 long canDisturbanceTriggerEnable(long deviceID, canDisturbanceErrorFrameTrigger trigger, canDisturbanceFrameSequence sequence, canStressNGTriggerRepetitions repetitions); //form 2 long canDisturbanceTriggerEnable(long deviceID, canDisturbanceErrorFrameTrigger trigger, canDisturbanceFrameSequence sequence, canDisturbanceTriggerRepetitions repetitions, dword flags); // form 3 | 在CAN干扰接口上配置帧触发器和用户定义的输出序列。 | Configures a frame trigger and a user-defined output sequence on a CAN Disturbance Interface.
| canDisturbanceTriggerNow | long canDisturbanceTriggerNow(long deviceID, canDisturbanceSequence); // form 1 long canDisturbanceTriggerNow(long deviceID, canDisturbanceSequence, canDisturbanceTriggerRepetitions repetitions);// form 2 long canDisturbanceTriggerNow(long deviceID, canDisturbanceFrameSequence sequence); // form 3 long canDisturbanceTriggerNow(long deviceID, canDisturbanceFrameSequence sequence, canDisturbanceTriggerRepetitions repetitions); // form 4 | 通过CAN干扰接口在总线上发送用户定义的序列或基于帧的序列 | Sends a user-defined sequence or a frame-based sequence on the bus with the CAN Disturbance Interface
CAN | canEnableStatistics | void canEnableStatistics(long channel, long flag); // Form 1 void canEnableStatistics(long flag); // Form 2 | 启用或禁用特定（表1）或所有（表2）CAN通道上的CAN统计信息。 | Enables or disables CAN statistics on a specific (Form 1) or all (Form 2) CAN channels.
CANFD | canFdGetConfiguration | long canFdSetConfiguration(long channel, canSettings abrSettings, canSettings dbrSettings); long canFdGetConfiguration(long channel, canSettings abrSettings, canSettings dbrSettings); | 获取仲裁和数据阶段的CAN控制器参数。 | Gets the CAN controller parameters for arbitration and data phase.
CANFD | canFdSetConfiguration | long canFdSetConfiguration(long channel, canSettings abrSettings, canSettings dbrSettings); long canFdGetConfiguration(long channel, canSettings abrSettings, canSettings dbrSettings); | 设置仲裁和数据阶段的CAN控制器参数。 | Sets the CAN controller parameters for arbitration and data phase.
CAN | canFlushTxQueue | long canFlushTxQueue(long channel); | 刷新已定义信道的Tx队列。 | Flushes the Tx queue for the defined channel.
| canGetBitRate | (message message):float |  | Returns the bit rate of the specified CAN message
| canGetBurstTime | long canGetBurstTime(long channel, ValueSelector selector); | 获取CAN通道的突发时间，单位为微秒。 | Gets the burst time of a CAN channel in microseconds.
| canGetBurstsCount | long canGetBurstsCount(long channel); | 获取CAN通道的突发总数。 | Gets the total count of bursts of a CAN channel.
| canGetBusLoad | long canGetBusLoad(long channel, ValueSelector selector); | 获取CAN通道的总线负载（以百分比表示）。 | Gets the busload of a CAN channel in percent.
| canGetChipState | long canGetChipState(long channel); | 获取CAN通道的当前芯片状态。 | Gets the current chip state of a CAN channel.
| canGetConfiguration | long canGetConfiguration(long channel, canSettings settings); | 获取仲裁和数据阶段的CAN控制器参数。 | Gets the CAN controller parameters for arbitration and data phase.
| canGetDataLength | long canGetDataLength(message msg); | 返回can消息的有效负载长度。 | Returns the valid payload length of the can message.
| canGetErrorFrameCount | long canGetErrorFrameCount(long channel); | 获取CAN通道的错误帧总数。 | Gets the total count of error frames of a CAN channel.
| canGetErrorFrameRate | long canGetErrorFrameRate(long channel,ValueSelector valueSelector) | 获取CAN信道的错误帧率，单位为帧每秒[fr/s]。 | Gets the error frame rate of a CAN channel in frames per second [fr/s].
| canGetExtDataCount | long canGetExtDataCount(long channel); | 获取CAN通道的扩展数据帧的总数。 | Gets the total count of extended data frames of a CAN channel.
| canGetExtDataRate | long canGetExtDataRate(long channel, ValueSelector selector); | 获取CAN通道的扩展数据帧的速率，单位为帧每秒[fr/s]。 | Gets the rate of extended data frames of a CAN channel in frames per second [fr/s].
| canGetExtRemoteCount | long canGetExtRemoteCount(long channel); | 获取CAN通道的扩展远程帧的总数。 | Gets the total count of extended remote frames of a CAN channel.
| canGetExtRemoteRate | long canGetExtRemoteRate(long channel, ValueSelector selector); | 获取CAN通道的扩展远程帧的速率，单位为帧每秒[fr/s]。 | Gets the rate of extended remote frames of a CAN channel in frames per second [fr/s].
| canGetFramesPerBurstCount | long canGetFramesPerBurstCount(long channel, ValueSelector selector); | 获取CAN通道的每个脉冲串的帧数。 | Gets the count of frames per burst of a CAN channel.
| canGetMinSendDistance | long canGetMinSendDistance(long channel); | 获取CAN通道连续两帧之间的最小距离（毫秒）。 | Gets the minimum distance between two consecutive frames of a CAN channel in milliseconds.
| canGetOverloadFrameCount | long canGetOverloadFrameCount(long channel); | 获取CAN通道过载帧的总数。 | Gets the total count of overload frames of a CAN channel.
| canGetOverloadFrameRate | long canGetOverloadFrameRate(long channel, ValueSelector selector); | 获取CAN信道的过载帧速率，单位为帧每秒[fr/s]。 | Gets the rate of overload frames of a CAN channel in frames per second [fr/s].
| canGetPeakLoad | (long channel) :long
| canGetRxErrorCount | (long channel) :long | 获取CAN通道的接收错误总数。 | Gets the total count of receive errors of a CAN channel.
| canGetStdDataCount | (long channel) :long | 获取CAN通道的标准数据帧的总数。 | Gets the total count of standard data frames of a CAN channel.
| canGetStdDataRate | (long channel) :long long canGetStdDataRate(long channel, ValueSelector selector); | 获取CAN通道的标准数据帧速率，单位为帧每秒[fr/s]。 | Gets the rate of standard data frames of a CAN channel in frames per second [fr/s].
| canGetStdRemoteCount | (long channel) :long | 获取CAN通道的标准远程帧的总数。 | Gets the total count of standard remote frames of a CAN channel.
| canGetStdRemoteRate | (long channel) :long long canGetStdRemoteRate(long channel, ValueSelector selector); | 获取CAN通道的标准远程帧的速率，单位为帧每秒[fr/s]。 | Gets the rate of standard remote frames of a CAN channel in frames per second [fr/s].
| canGetTransceiverErrorCount | (long channel) :long | 获取CAN通道的收发器错误总数。 | Gets the total count of transceiver errors of a CAN channel.
| canGetTxErrorCount | long canGetTxErrorCount(long channel); | 获取CAN通道的传输错误总数。 | Gets the total count of transmit errors of a CAN channel.
| canOffline | void canOffline(); // form 1: deprecated dword canOffline(dword flags); // form 2 | 切断节点和总线之间的连接。 | Cuts the connection between the node and the bus.
| canOnline | void canOnline(); // form 1: deprecated dword canOnline(dword flags); // form 2 | 恢复节点与总线的连接。 | Restores the connection of the node to the bus.
| canOutputErrorFrame | long canOutputErrorFrame(errorFrame errorframe, long dominant, long recessive); | 向CAN总线输出错误帧。 | Outputs an Error Frame to the CAN bus.
| canResetStatistics | void canResetStatistics(); void canResetStatistics(long channel); | 重置CAN统计数据。 | Resets CAN statistics.
| canSetChannelAcc | long canSetChannelAcc(long channel, dword code, dword mask); | 将收到的消息发送到您的CANoe DE产品。通过接受过滤器。 | Sends received messages through to your CANoe DE product. via an acceptance filter.
| canSetChannelMode | long canSetChannelMode(long channel, long gtx, long gtxreq); | 激活/停用CAN控制器的TXRQ。 | Activates/deactivates the TXRQ of the CAN controller.
| canSetChannelOutput | long canSetChannelOutput(long channel, long silent); | 定义CAN控制器对总线流量的响应，并设置ACK位。 | Defines the response of the CAN controller to the bus traffic and sets the ACK bit.
| canSetConfiguration | long canSetConfiguration(long channel, canSettings settings); | 设置CAN控制器参数。 | Sets the CAN controller parameters.
| canXlGetConfiguration | (long channel,canSettings arbSettings,canSettings dataSettingsFd,canSettings dataSettingsXl):long
| canXlSetConfiguration | (long channel,canSettings arbSettings,canSettings dataSettingsFd,canSettings dataSettingsXl):long
| cancelTimer | void cancelTimer(msTimer t); // from 1 void cancelTimer(timer t); // from 2 | 停止活动计时器 | Stops an active timer
| checkSignalInRange | long checkSignalInRange(Signal aSignal, float aLowLimit, float aHighLimit); // form 1 long checkSignalInRange(EnvVarName, float aLowLimit, float aHighLimit); // form 2 long checkSignalInRange(sysVar aSysVar, float aLowLimit, float aHighLimit); // form 3 long checkSignalInRange(sysVar aSysVar, int64 aLowLimit, int64 aHighLimit); // form 4 long checkSignalInRange(ServiceSignalNumber aSignal, float aLowLimit, float aHighLimit); // form 5 | 根据以下条件检查信号值、环境变量值或系统变量值： | Checks the signal value or the environment variable value or the system variable value against the condition:
| checkSignalMatch | long CheckSignalMatch(Signal aSignal, float aCompareValue); // form 1 long CheckSignalMatch(dbEnvVar aEnvVar, float aCompareValue); // form 2 long CheckSignalMatch(sysvar aSysVar, float aCompareValue); // form 3 long CheckSignalMatch(sysvar aSysVar, int64 aCompareValue); // form 4 long CheckSignalMatch(ServiceSignalNumber aSignal, float aCompareValue); // form 5 | 根据信号、系统或环境变量的值检查给定值。考虑信号的分辨率。 | Checks the given value against the value of signal, the system or the environment variable. The resolution of the signal is considered.
| clockControlReset | void ClockControlReset(char[] panel, char[] control); | 重置面板设计器中设计为秒表的时钟控件。 | Resets the Clock Control designed as stop watch in the Panel Designer.
| clockControlStart | void ClockControlStart(char[] panel, char[] control); | 启动面板设计器中设计为秒表的时钟控件。 | Starts the Clock Control designed as stop watch in the Panel Designer.
| clockControlStop | void ClockControlStop(char[] panel, char[] control); | 停止面板设计器中设计为秒表的时钟控件。 | Stops the Clock Control designed as stop watch in the Panel Designer.
| closeLogFile | void closeLogFile(char loggingBlockName[]); | 显式关闭给定日志块的日志文件。如果日志块正在运行，它将停止。 | Explicitly closes the logging file of a given Logging Block. If the Logging Block is running, it will be stopped.
| closePanel | void closePanel(char panelName[]); | 关闭面板。 | Closes a panel.
| completeStop | void CompleteStop (); | 表示在测量停止被推迟后，停止前活动的完成。 | Indicates completion of pre-stop activities after a measurement stop has been deferred.
| convertGPSTimestamp | void convertGPSTimestamp(dword timestamp, dword& year, byte& month, byte & day, byte & hour, byte & minute, byte & second); | 将GPS时间戳转换为基于UTC的日期和时间信息。 | Converts a GPS time stamp into UTC based date and time information.
| convertTimestamp | void convertTimestamp(dword timestamp, dword& days, byte& hours, byte& minutes, byte& seconds, word& milliSeconds, word& microSeconds); // form 1 void convertTimestampNS(qword timestamp, dword& days, byte& hours, byte& minutes, byte& seconds, word& milliSeconds, word& microSeconds, word& nanoSeconds); // form 2 | 将时间戳转换为单独的部分。 | Converts a time stamp to separate parts.
| convertTimestampNS | void convertTimestamp(dword timestamp, dword& days, byte& hours, byte& minutes, byte& seconds, word& milliSeconds, word& microSeconds); // form 1 void convertTimestampNS(qword timestamp, dword& days, byte& hours, byte& minutes, byte& seconds, word& milliSeconds, word& microSeconds, word& nanoSeconds); // form 2 | 将时间戳转换为单独的部分。 | Converts a time stamp to separate parts.
| convertTimestampToNS | Int64 convertTimestampToNS ( dword days, dword hours, dword minutes, dword seconds ); | 将以天、小时、分钟和秒为单位的时间戳转换为纳秒时间戳。 | Converts a time stamp given in days, hours, minutes and seconds into a nanosecond time stamp.
| convertUTCDateToUnixTimestamp | Int64 convertUTCDateToUnixTimestamp(dword year, byte month, byte day, byte hour, byte minute, byte second); | 将给定的UTC时间和日期转换为UNIX时间戳（自1970-01-01以来的秒数）。 | Converts the given UTC time and date into a UNIX timestamp (seconds since 1970-01-01).
| cos | double cos(double x); | 计算余弦值。 | Calculates the cosine.
| dataWindowStartLogging | void dataWindowStartLogging(char[] windowName); | 在指定的数据窗口中启动或停止日志记录。 | Starts or stops logging in a specified Data Window.
| dataWindowStopLogging | void dataWindowStopLogging(char[] windowName); | 在指定的数据窗口中启动或停止日志记录。 | Starts or stops logging in a specified Data Window.
| deferStop | void DeferStop(dword maxDeferTime); | 推迟测量停止，以便在停止生效之前完成活动。 | Defers a measurement stop so that activities can be completed before the stop takes effect.
| deleteControlContent | void DeleteControlContent(char[] panel, char[] control); | 删除面板设计器CAPL输出视图的内容。 | Deletes the content of the Panel Designer CAPL Output View.
| elCount | long elcount(...); // if used with arrays which are function parameters dword elcount(...); // in all other cases | 确定数组的元素数。 | Determines the number of elements of an array.
| enableControl | void enableControl(char panel[], char control[], long enable); | 选择性激活和停用特殊控制。 | Selective activation and deactivation of special controls.
CAN | enablePortBits | (dword):void
| enum <enumTypeName>::Name | ():array |  | Get enumerator name for the current value of the enumerator variable
| enum <enumTypeName>::containsValue | (long value):dword |  | Checks if the argument is in range of the enumerator variable type.
| enum64 <enumTypeName>::Name | ():array |  | Get enumerator name for the current value of the enumerator variable
| enum64 <enumTypeName>::containsValue | (int64 value):dword |  | Checks if the argument is in range of the enumerator variable type.
| envvarTimeNS | (EnvVar envvar):float | 返回环境变量envVariable的时间戳，单位为纳秒。 | Returns the time stamp of the environment variable envVariable in nanoseconds.
| exp | (float x):float | 计算指数函数。 | Calculates the exponential function.
| fileClose | long fileClose (dword fileHandle); | 关闭指定的文件。 | Closes the specified file.
| fileGetBinaryBlock | long fileGetBinaryBlock (byte buff[], long buffsize, dword fileHandle); | “该函数以二进制格式从指定文件中读取字符。源文件必须以二进制格式打开。" | The function reads characters from the specified file in binary format. The source file must be opened in binary format.
| fileGetString | long fileGetString (char buff[], long buffsize, dword fileHandle); | 从指定文件读取字符串。 | Reads a string from the specified file.
| fileGetStringSZ | long fileGetStringSZ(char buff[], long buffsize, dword fileHandle); | 从指定文件读取字符串。 | Reads a string from the specified file.
| fileName | ():void | 写入窗口中CAPL程序的输出。 | Output of the CAPL program in the Write Window.
| filePutString | long filePutString (char buff[], long buffsize, dword fileHandle); | 在指定文件中写入字符串。 | Writes a string in the specified file.
| fileRewind | long fileRewind (dword fileHandle); | 将位置指针重置为文件的开头。 | Resets the position pointer to the beginning of the file.
| fileWriteBinaryBlock | long fileWriteBinaryBlock (byte buff[], long buffsize, dword fileHandle); | 在指定文件中写入字节。 | Writes bytes in the specified file.
| gPIBDevChangePrimAddr | long GPIBDevChangePrimAddr (long deviceDescriptor, long newAddr); | 更改设备的主地址。 | Changes the primary address of a device.
| gPIBDevChangeSecAddr | long GPIBDevChangeSecAddr (long deviceDescriptor, long newAddr); | 更改设备的辅助地址。 | Changes the secondary address of a device.
| gPIBDevClear | long GPIBDevClear (long deviceDescriptor); | 重置设备。 | Resets a device.
| gPIBDevGotoLocal | long GPIBDevGotoLocal (long deviceDescriptor); | 将设备设置为本地模式。 | Sets a device into local mode.
| gPIBDevOnline | long GPIBDevOnline (long deviceDescriptor, long mode); | 激活/停用设备。 | Activates/deactivates the device.
| gPIBDevOpen | long GPIBDevOpen (long boardIdx, long primAddr, long secAddr, long timeout, long eot, long eos); | 打开GPIB设备并返回设备ID。 | Opens a GPIB device and returns a device ID.
| gPIBGetCnt | long GPIBGetCnt (void); | 返回上次GPIB操作传输的字节数。 | Returns the number of bytes transferred by the last GPIB operation.
| gPIBGetCtrlLineStatus | long GPIBGetCtrlLineStatus (long boardIdx); | 返回GPIB控制线的状态。 | Returns the status of the GPIB control lines.
| gPIBGetError | long GPIBGetError (void); | 返回错误变量。 | Returns the error variable.
| gPIBGetFloatResult | double GPIBGetFloatResult (char[] buffer); | 帮助函数从GPIB响应字符串中提取数值。 | Helps functions for extracting numeric values from GPIB response strings.
| gPIBGetIntResult | long GPIBGetIntResult (char[] buffer); | 帮助函数从GPIB响应字符串中提取数值。 | Helps functions for extracting numeric values from GPIB response strings.
| gPIBGetStatus | long GPIBGetStatus (void); | 返回状态字。 | Returns the status word.
| gPIBQuery | long GPIBQuery (long deviceDescriptor, char cmdStr[]); | 查询设备。 | Query to the device.
| gPIBQueryEx | long GPIBQueryEx (long deviceDescriptor, char cmdStr[], long size); | 查询设备。 | Query to the device.
| gPIBReqRelSysCtrl | long GPIBReqRelSysCtrl (long boardIdx, long mode); | 设置或删除发送接口清除（IFC）或远程启用码（REN）的权限。 | Sets or deletes the permission to send interface clear (IFC) or remote enabler (REN).
| gPIBWriteNum | long GPIBWriteNum (long deviceDescriptor, char cmdStr[], double value); | 将GPIB命令和数值写入设备。 | Writes GPIB command and numeric value to the device.
| gPIBWriteStr | long GPIBWriteStr (long deviceDescriptor, char cmdStr[]); | 将GPIB命令写入设备。 | Writes GPIB command to the device.
| getAbsFilePath | long getAbsFilePath(char relPath[], char absPath[], long absPathLen); | 获取相对于当前配置定义的路径的完整路径名。 | Gets the full path name for a path defined relative to the current configuration.
| getApplicationClockCurrentTimeNs | byte getApplicationClockCurrentTimeNs(int64& domainTimeNs, long& timescale, int64& leapSeconds); | 从同步的应用程序时钟获取绝对域时间。 | Gets the absolute domain time from the synchronized Application-Clock.
| getApplicationClockRelativeTimeNs | byte getApplicationClockRelativeTimeNs(int64& domainTimeNs, long& timescale, int64& leapSeconds); | 从同步的应用程序时钟获取自测量开始以来的相对域时间。 | Gets the relative domain time since measurement start from the synchronized Application-Clock.
| getBusContext | dword GetBusContext(); | 返回CAPL块的当前总线上下文。 | Returns the current bus context of the CAPL block.
| getBusNameContext | dword GetBusNameContext(char name[]); // form 1 dword GetBusNameContext(dword busType, dword channelNumber); // form 2 | 返回指定总线的上下文。 | Returns the context of the specified bus.
CAN | getCanCabsMode | (long[],long[],long[],long[]):long
| getCardType | ():long |  | Determines the type of CAN platform being used
| getCardTypeEx | int getCardTypeEx(int can); | 确定CAN通道的卡类型。 | Determines the card type of CAN channel.
| getChipType | long getChipType(long channel); | 确定所使用的CAN控制器的类型。 | Determines the type of CAN controller used.
| getComputerName | long GetComputerName(char buffer[], dword bufferSize); | 检索计算机的完全限定名。 | Retrieves the fully qualified name of the computer.
| getConfigurationName | long getConfigurationName(char buffer[], dword bufferLength); | 返回当前加载的配置的文件名，不带扩展名。 | Returns the filename of the currently loaded configuration without extension.
| getDrift | int getDrift(); | 确定设置“漂移”时的恒定偏差。 | Determines the constant deviation when Drift is set.
| getEventSortingStatus | int GetEventSortingStatus(message msg); int GetEventSortingStatus(pg msg); int GetEventSortingStatus(gmLanMessage msg); int GetEventSortingStatus(linFrame msg); int GetEventSortingStatus(mostMessage msg); int GetEventSortingStatus(mostAmsMessage msg); int GetEventSortingStatus(mostRawMessage msg); int GetEventSortingStatus(j1587Param msg); int GetEventSortingStatus(linBaudrateEvent event); int GetEventSortingStatus(linCsError event); int GetEventSortingStatus(linDlcinfo event); int GetEventSortingStatus(linReceiveError event); int GetEventSortingStatus(linSchedulerModeChange event); int GetEventSortingStatus(linSlaveTimeout event); int GetEventSortingStatus(linSleepModeEvent event); int GetEventSortingStatus(linSyncError event); int GetEventSortingStatus(linTransmError event); int GetEventSortingStatus(linWakeupFrame event); int GetEventSortingStatus(beanError event); int GetEventSortingStatus(mostLightLockError event); int GetEventSortingStatus(FRSlot event); int GetEventSortingStatus(FRFrame msg); int GetEventSortingStatus(FrStartCycle event); | 确定事件排序状态。 | Determines the Event Sorting state.
| getGPSTimeString | void getGPSTimeString(char timeBuffer[], dword timestamp); | 将表示为UTC日期和时间的GPS时间戳的打印表示复制到提供的字符缓冲区中。 | Copies a printed representation of the GPS time stamp represented as UTC date and time into the supplied character buffer.
| getGeneralSignalType | long GetGeneralSignalType(char signalName[]) | 确定信号的一般类型，即它是数据库信号、服务信号等。 | Determines the general type of a signal, i.e., whether it is a database signal, a service signal, etc.
| getIPAddress | long GetIPAddress(char buffer[], dword bufferSize); | 以字符串形式检索计算机的默认（第一个）IP地址。 | Retrieves the default (first) IP address of the computer as a string.
| getJitterMax | int getJitterMax(); | 确定设置抖动时允许偏差的上限。 | Determines the upper limit for the allowable deviation when Jitter is set.
| getJitterMin | int getJitterMin(); | 确定设置抖动时允许偏差的下限。 | Determines the lower limit for the allowable deviation when Jitter is set.
| getLastTimerAccuracyNS | long GetLastTimerAccuracyNS(msTimer timer, int64& accuracy); | 返回计时器上次测量的精度。 | Returns the last measured accuracy of a timer.
| getLocalTime | void getLocalTime(long time[]); | 返回当前日期和时间的详细信息。 | Returns details to the current date and time.
| getLocalTimeString | void getLocalTimeString(char timeBuffer[]); | 复制当前日期和时间的打印表示。 | Copies a printed representation of the current date and time.
| getMeasurementIndex | long GetMeasurementIndex() | 返回当前测量指标。 | Returns the current measurement index.
| getMeasurementStartTime | long getMeasurementStartTime(long time[]); | 返回测量开始的绝对时间的详细信息。 | Returns details about the absolute time the measurement was started.
| getMessageAttrInt | long GetMessageAttrInt(message canMessage, char attributeName[]); long GetMessageAttrInt(pg parameterGroup, char attributeName[]); (linFrame msg,char[] attributeName):long (mostMessage msg,char[] attributeName):long (gmLanMessage msg,char[] attributeName):long | 从数据库中获取消息属性的值。 | Gets the value of a message attribute from the database.
| getMessageID | dword getMessageID(char messageName[]); // form 1 dword getMessageID(char messageName[], char dbName[]); // form 2 | 查找邮件ID。 | Finds out the message ID.
| getMessageName | dword getMessageName( dword id, dword context, char buffer[], dword size) | 查找邮件名称。 | Finds out the message name.
CAN | getPayloadData | getPayloadData(errorframe errFrame, byte[] payload, dword payloadSize) | “返回传输过程中中断的帧的有效有效载荷。根据错误位置，有效位被写入有效载荷参数。如果没有有效载荷数据，则不会将任何内容写入有效载荷参数。" | Returns the valid payload of a frame that was interrupted during transmission. Depending on error position valid bits are written to the payload parameter. If there is no payload data, nothing is written into the payload parameter.
| getProfileArray | long getProfileArray(char section[], char entry[],char buff[], long buffsize, char filename[]); // form 1 long getProfileArray(char section[], char entry[],char buff[], long buffsize, char filename[], dword utf16); // form 2 | 从指定文件的指定部分读取给定变量的值。 | Reads the value of the given variable from the specified section in the specified file.
| getProfileFloat | float getProfileFloat(char section[], char entry[], long def, char filename[]); // form 1 float getProfileFloat(char section[], char entry[], long def, char filename[], dword utf16); // form 2 | 从指定文件的指定部分读取给定变量的值。 | Reads the value of the given variable from the specified section in the specified file.
| getProfileInt | long getProfileInt(char section[], char entry[], long def, char filename[]); // form 1 long getProfileInt(char section[], char entry[], long def, char filename[], dword utf16); // form 2 | 从指定文件的指定部分读取给定变量的值。 | Reads the value of the given variable from the specified section in the specified file.
| getProfileInt64 | int64 getProfileInt64(char section[], char entry[], int64 def, char filename[]); // form 1 int64 getProfileInt64(char section[], char entry[], int64 def, char filename[], dword utf16); // form 2
| getProfileString | long getProfileString(char section[], char entry[], char def[], char buff[], long buffsize, char filename[]); // form 1 long getProfileString(char section[], char entry[], char def[], char buff[], long buffsize, char filename[], dword utf16); // form 2 | 从指定文件的指定部分读取给定变量的值。 | Reads the value of the given variable from the specified section in the specified file.
| getRawSignal | Int64 GetRawSignal(dbSignal aSignal); // form 1 long GetRawSignal(dbSignal aSignal, byte data[], dword dataLength); // form 2 | 检索信号的当前原始值。这些函数可用于长度超过32位的信号。如果信号名称是静态已知的，您还可以从7.5 Service Pack 2开始使用$<signal>.raw64。 | Retrieves the current raw value of a signal. These functions can be used for signals with more than 32 bits length. If the signal name is statically known, you can also use $<signal>.raw64 since 7.5 Service Pack 2.
| getRuntimeKernelAddress | (char[] buff):long |  | Copies the connection string (Ip and port) of the invoking RT Kernel to the given character array
| getRuntimeKernelAlias | (char[] buff):long |  | Copies the alias of the invoking RT Kernel to the given char array
| getRuntimeKernelIndex | ():long |  | Returns the 1-based index of the invoking RT Kernel
| getSignal | float getSignal(Signal aSignal); // form 1 float getSignal(char[] Signal); | 获取信号的值。 | Gets the value of a signal.
| getSignalDescriptionForValue | long getSignalDescriptionForValue(Signal signal, int64 rawValue, char buffer[], long bufferSize); // form 1 long getSignalDescriptionForValue(char signalNamel[], int64 rawValue, char buffer[], long bufferSize); // form 2 long getSignalDescriptionForValue(serviceSignalNumber signal, int64 rawValue, char buffer[], long bufferSize); // form 3 | 检索数据库信号值的描述。通过这种方式，您可以访问信号的值表。 | Retrieves the description for the value of a database signal. In this way, you can access the value table of the signal.
| getSignalName | char[] getSignalName(caplCanMessage* msg, dword startBit); // form 1 char[] getSignalName(caplAutosarPDU* pdu, dword startBit); // form 2 | “返回CAN网络CAN消息有效载荷中索引位置（起始位）的信号名称。（表1） 返回CAN网络PDU索引位置（起始位）处的信号名称。（表格2）” | Returns the signal name at indexed positions (start bit) in the payload of a CAN message for CAN networks. (Form 1) Returns the signal name at indexed positions (start bit) of a PDU for CAN networks. (Form 2)
| getSignalTime | dword getSignalTime(Signal aSignal); // form 1 | 获取相对于上次在总线上发送信号的测量开始的时间点（单位：10微秒）。 | Gets the time point (unit: 10 microseconds) relative to the measurement start at which the signal was last sent on the bus.
| getSignalValueForDescription | long getSignalValueForDescription(Signal signal, char description[], int64& rawValue); // form 1 long getSignalValueForDescription(char signalNamel[], char description[], int64& rawValue); // form 2 long getSignalValueForDescription(serviceSignalNumber signal, char description[], int64& rawValue); // form 3 | 检索数据库信号的值描述的值。通过这种方式，您可以访问信号的值表。 | Retrieves the value for a value description of a database signal. In this way, you can access the value table of the signal.
| getStartdelay | int getStartdelay(); | 确定在仿真设置中为此网络节点配置的启动延迟值。 | Determines the value of the start delay configured for this network node in the Simulation Setup.
CAN | getThisMessage | GetThisMessage(mostAMSMessage msg, long count); | “将AMS消息的数据复制到msg变量中。 此函数必须仅在大多数TMSMessage上的事件过程中使用。" | Copies the data of a AMS message into the msg variable. This function must be used exclusively within a an event procedure on mostAMSMessage.
| getUserFilePath | long getUserFilePath(char fileName[], char absPath[], long absPathLen); | 获取用户文件的绝对路径。 | Gets the absolute path of a user file.
| getValue | (envvarInt envvarName): long (envvarFloat envvarName): foat (envvarString envvarName, char string): long (envvarData envvarName, bytell buffer): long (envvarData envvarName, byte[] buffer, long offset): long (char[] envvarName): long (char[] envvarName): foat (char[] envvarName, byte[] buffer): long (char[] envvarName, byte[] buffer, long offset): long | 获取值 | Gets the value
| getValueSize | (EnvVar envvarName):long (char[] envvarName):long
| graphicsWindowClear | void graphicsWindowClear (char[] windowName); | 临时删除CANoe DE productGraphics窗口的内容。 | Temporarily deletes the contents of the CANoe DE productGraphics Window.
| graphicsWindowFit | void graphicsWindowFit(char[] windowName, byte mode); | 在CANoe DE产品图形窗口中缩放符号。 | Scales symbols in a CANoe DE productGraphics Window.
| graphicsWindowModifyGroup | void graphicsWindowModifyGroup(char[] windowName, byte mode, char[] groupName); void graphicsWindowModifyGroup(char[] windowName, byte mode); | 修改组启用和扩展状态。 | Modifies group enabled and expanded states.
| graphicsWindowPause | void graphicsWindowPause(char[] windowName, byte active); | 暂停并恢复CANoe DE产品图形窗口。 | Pauses and resumes a CANoe DE productGraphics Window.
| graphicsWindowTimeInterval | void graphicsWindowTimeInterval(char[] windowName, int64 from, int64 to); | 设置CANoe DE产品图形窗口中显示的时间间隔。 | Sets the time interval that will be displayed in a CANoe DE productGraphics Window.
| halt | void halt(); | 停止执行模拟。 | Stops the execution of the simulation.
CAN | inport | (long addr):dword |  | Reads a byte from the specified port
| inportRaw | (long):dword
| inspect | ():void |  | This function causes an update of the variables displayed on the Inspect side of the Write window
| interpretAsDouble | double interpretAsDouble(qword x); | 将值的实际字节解释为另一种数据类型。 | Interpret the actual bytes of a value as if the value was of another data type.
| interpretAsDword | dword interpretAsDword(float x); | 将值的实际字节解释为另一种数据类型。 | Interpret the actual bytes of a value as if the value was of another data type.
| interpretAsFloat | float interpretAsFloat(dword x); | 将值的实际字节解释为另一种数据类型。 | Interpret the actual bytes of a value as if the value was of another data type.
| interpretAsQword | qword interpretAsQword(double x); | 将值的实际字节解释为另一种数据类型。 | Interpret the actual bytes of a value as if the value was of another data type.
| isExtId | long isExtId(dword id); long isExtId(message m); | 检查扩展标识符的参数。 | Checks parameter for extended identifier.
| isOfflineMode | long isOfflineMode(); | 检查标准标识符的参数。 | Checks parameter for standard identifier.
| isRunningInStandaloneMode | dword IsRunningInStandaloneMode(); | 获取CAPL代码是否在独立模式下执行的信息。 | Gets the information whether the CAPL code is executed in standalone mode.
| isRunningOnRemoteKernel | long IsRunningOnRemoteKernel(); | 获取CAPL代码是否在远程实时设备上运行的RT内核上执行的信息。 | Gets the information whether the CAPL code is executed on an RT kernel, running on a remote realtime device.
| isSimulated | long isSimulated(); | 获取CANoe DE产品i是否处于模拟模式的信息。 | Gets the information if CANoe DE product i is in simulated mode.
| isStdId | long isStdId(dword id); long isStdId(message m); | 检查标准标识符的参数。 | Checks parameter for standard identifier.
| isTimerActive | int isTimerActive(timer t); // form 1 int isTimerActive(mstimer t); // form 2 | 返回值指示特定计时器是否处于活动状态。 | Return value indicates whether a specific timer is active.
| keyPressed | dword keypressed(); | 返回当前按下按键的按键代码。 | Returns the key code of a currently pressed key.
| linkDllGet | (dword):dword
| linkDllPut | (dword):void (dword,dword):void
| lookupFrFrame | dbFrFrame * lookupFrFrame(char frameName[]); | 在数据库中搜索FlexRay帧定义。 | Searches for a FlexRay frame definition in the database(s).
| lookupFrPDU | dbFrPDU * lookupFrPDU(char pduName[]); | 在数据库中搜索FlexRay PDU定义。 | Searches for a FlexRay PDU definition in the database(s).
| lookupMessage | dbMsg * lookupMessage(char messageName[]); | 在数据库中搜索邮件定义。 | Searches for a message definition in the database(s).
| lookupNode | dbNode * lookupNode(char nodeName[]); | 在数据库中搜索节点定义。 | Searches for a node definition in the database(s).
| lookupPDU | dbPDU * lookupPDU(char pduName[]); | 在数据库中搜索PDU定义。 | Searches for a PDU definition in the database(s).
| lookupServiceSignal | serviceSignal * lookupServiceSignal(char serviceSignalName[]); | 在数据库中搜索SOME/IP服务信号。 | Searches for a SOME/IP Service Signal in the database(s).
| lookupServiceSignalData | serviceSignalData * lookupServiceSignalData(char serviceSignalName[]); | 在数据库中搜索SOME/IP服务信号。 | Searches for a SOME/IP Service Signal in the database(s).
| lookupServiceSignalNumber | serviceSignalNumber * lookupServiceSignalNumber(char serviceSignalName[]); | 在数据库中搜索SOME/IP服务信号。 | Searches for a SOME/IP Service Signal in the database(s).
| lookupServiceSignalString | serviceSignalString * lookupServiceSignalString(char serviceSignalName[]); | 在数据库中搜索SOME/IP服务信号。 | Searches for a SOME/IP Service Signal in the database(s).
| lookupSignal | signal * lookupSignal(char signalName[]);// form 1 signal * lookupSignal(dbSignal signal); // form 2 signal * lookupSignal(dbSignal signal, dbNode node); // form 3 | 在数据库中搜索信号。 | Searches for a signal in the database(s).
系统变量 | lookupSysvar | sysvar * lookupSysvar(char sysvarName[]); // form 1 sysvar * lookupSysvar(char namespace[], char variable[]); // form 2 | 搜索系统变量定义。 | Searches for a system variable definition.
| lookupSysvarData | sysvarData * lookupSysvarData(char sysvarPath[]); // form 1 sysvarData * lookupSysvarData(char namespace[], char sysvarName[]); // form 2 | 搜索系统变量定义。 | Searches for a system variable definition.
| lookupSysvarFloat | sysvarFloat * lookupSysvarFloat(char sysvarPath[]); // form 1 sysvarFloat * lookupSysvarFloat(char namespace[], char sysvarName[]) // form 2 | 搜索系统变量定义。 | Searches for a system variable definition.
| lookupSysvarFloatArray | sysvarFloatArray * lookupSysvarFloatArray(char sysvarPath[]); // form 1 sysvarFloatArray * lookupSysvarFloatArray(char namespace[], char sysvarName[]); // form 2 | 搜索系统变量定义。 | Searches for a system variable definition.
| lookupSysvarIF | (char[] interfacechannelName): sysvarlF::VTS::IvTOffline* |  | Retrieve system variable interface definition from name for dynamic attribute access
| lookupSysvarInt | sysvarInt * lookupSysvarInt(char sysvarPath[]); // form 1 sysvarInt * lookupSysvarInt(char namespace[], char sysvarName[]); // form 2 | 搜索系统变量定义。 | Searches for a system variable definition.
| lookupSysvarIntArray | sysvarIntArray * lookupSysvarIntArray(char sysvarPath[]); // form 1 sysvarIntArray * lookupSysvarIntArray(char namespace[], char sysvarName[]); // form 2 | 搜索系统变量定义。 | Searches for a system variable definition.
| lookupSysvarLongLong | sysvarLongLong * lookupSysvarLongLong(char sysvarPath[]); // form 1 sysvarLongLong * lookupSysvarLongLong(char namespace[], char sysvarName[]); // form 2 | 搜索系统变量定义。 | Searches for a system variable definition.
| lookupSysvarString | sysvarString * lookupSysvarString(char sysvarPath[]); // form 1 sysvarString * lookupSysvarString(char namespace[], char sysvarName[]); // form 2 | 搜索系统变量定义。 | Searches for a system variable definition.
| ltoa | void ltoa(long val, char s[], long base); | 将数字转换为字符串。 | Converts a number to a string.
| makeARGB | long MakeARGB(long Alpha, long Red, long Green, long Blue); | 根据alpha值和三原色分量计算颜色值。 | Calculates the color value from the alpha value and the three primary color components.
| makeRGB | long MakeRGB(long Red, long Green, long Blue); | 根据三原色分量计算颜色值。 | Calculates the color value from the three primary color components.
| map[char[]]::clear | void map[char[]]::clear();
| map[char[]]::containsKey | dword map[char[]]::containsKey(char key[]);
| map[char[]]::remove | long map[char[]]::remove(char key[]);
| map[char[]]::size | long map[char[]]::size();
| map[float]::clear | void map[float]::clear();
| map[float]::containsKey | dword map[float]::containsKey(float key);
| map[float]::remove | long map[float]::remove(float key);
| map[float]::size | long map[float]::size();
| map[int64]::clear | void map[int64]::clear();
| map[int64]::containsKey | dword map[int64]::containsKey(int64 key):
| map[int64]::remove | long map[int64]::remove(int64 key);
| map[int64]::size | long map[int64]::size();
| map[long]::clear | void map[long]::clear();
| map[long]::containsKey | dword map[long]::containsKey(long key);
| map[long]::remove | long map[long]::remove(long key);
| map[long]::size | long map[long]::size();
| mbstrlen | long mbstrlen(char s[]); | 返回字符串的长度（以字符为单位）。 | Returns the length of a string in characters.
| mbstrncmp | long mbstrncmp(char s1[], char s2[], long len); // form 1 long mbstrncmp(char s1[], char s2[], long s2offset, long len); // form 2 long mbstrncmp_off(char s1[], long s1offset, char s2[], long s2offset, long len); // form 3 | 比较两个字符串（字符位置）。 | Compares two strings (positions in characters).
| mbstrncmp_off | long mbstrncmp(char s1[], char s2[], long len); // form 1 long mbstrncmp(char s1[], char s2[], long s2offset, long len); // form 2 long mbstrncmp_off(char s1[], long s1offset, char s2[], long s2offset, long len); // form 3 | 比较两个字符串（字符位置）。 | Compares two strings (positions in characters).
| mbstrncpy | void mbstrncpy(char dest[], char src[], long len); void mbstrncpy_off(char dest[], long destOffset, char src[], long len); | 将一个字符串复制到另一个字符串（以字符为单位的位置）。 | Copies a string to another string (positions in characters).
| mbstrncpy_off | void mbstrncpy(char dest[], char src[], long len); void mbstrncpy_off(char dest[], long destOffset, char src[], long len); | 将一个字符串复制到另一个字符串（以字符为单位的位置）。 | Copies a string to another string (positions in characters).
| mbstrstr | long mbstrstr(char s1[], char s2[]); long mbstrstr_off(char s1[], long offset, char s2[]); | 在另一个字符串中搜索字符串（以字符为单位的位置）。 | Searches a string in another string (positions in characters).
| mbstrstr_off | long mbstrstr(char s1[], char s2[]); long mbstrstr_off(char s1[], long offset, char s2[]); | 在另一个字符串中搜索字符串（以字符为单位的位置）。 | Searches a string in another string (positions in characters).
| mbsubstr_cpy | void mbsubstr_cpy(char dest[], char src[], long srcStart, long len); void mbsubstr_cpy_off(char dest[], long destOffset, char src[], long srcStart, long len); | 将子字符串复制到另一个字符串（以字符为单位的位置）。 | Copies a substring to another string (positions in characters).
| mbsubstr_cpy_off | void mbsubstr_cpy(char dest[], char src[], long srcStart, long len); void mbsubstr_cpy_off(char dest[], long destOffset, char src[], long srcStart, long len); | 将子字符串复制到另一个字符串（以字符为单位的位置）。 | Copies a substring to another string (positions in characters).
| memcmp | int memcmp(struct * dest, byte source[]); // form 1 int memcmp(byte dest[], struct * source); // form 2 int memcmp(struct * dest, struct * source); // form 3 int memcmp(byte dest[], byte source[], dword size); // form 4 int memcmp(struct dest, struct source); // form 5 int memcmp(array dest, array source); // form 6 int memcmp(union dest, union source); // form 7 int memcmp(struct dest, byte source[]); // form 8 int memcmp(array dest, byte source[]); // form 9 int memcmp(union dest, byte source[]); // form 10 int memcmp(byte dest[], struct source); // form 11 int memcmp(byte dest[], array source); // form 12 int memcmp(byte dest[], union source); // form 13 | 比较参数的字节数。 | Compares the bytes of the parameters.
| memcpy | void memcpy(byte dest[], struct * source); // form 1 void memcpy(char dest[], struct * source); // form 2 void memcpy(byte dest[], long offset, struct * source); // form 3 void memcpy(char dest[], long offset, struct * source); // form 4 void memcpy(struct * dest, byte source[]); // form 5 void memcpy(struct * dest, char source[]); // form 6 void memcpy(struct * dest, byte source[], long offset); // form 7 void memcpy(struct * dest, char source[], long offset); // form 8 void memcpy(struct * dest, struct * source); // form 9 void memcpy(byte dest[], byte source[], dword length); // form 10 void memcpy(byte dest[], char source[], dword length); // form 11 void memcpy(char dest[], byte source[], dword length); // form 12 void memcpy(char dest[], char source[], dword length); // form 13 void memcpy(struct dest, char source[]); // form 14 void memcpy(struct dest, byte source[]); // form 15 void memcpy(char dest[], struct source); // form 16 void memcpy(byte dest[], struct source); // form 17 void memcpy(PDUPayload dest, PDUPayload source, dword length); // form 18 void memcpy(PDUPayload dest, byte source[], dword length); // form 19 void memcpy(byte source[], PDUPayload dest, dword length); // form 20 void memcpy(PDUPayload dest, struct * source); // form 21 void memcpy(struct * dest, PDUPayload source); // form 22 void memcpy(bytes dest, byte source[]); // form 23 void memcpy(bytes dest, char source[]); // form 24 void memcpy(bytes dest, byte source[], dword length); // form 25 void memcpy(bytes dest, char source[], dword length); // form 26 void memcpy(byte dest[], bytes source); // form 27 void memcpy(char dest[], bytes source); // form 28 | 将字节从源复制到目标。 | Copies bytes from a source to a destination.
| memcpy_h2n | void memcpy_h2n(byte dest[], struct source); // form 1 void memcpy_h2n(byte dest[], int offset, struct source); // form 2 | 将结构体中的字节复制到数组中。 | Copies the bytes from the struct into the array.
| memcpy_n2h | void memcpy_n2h(struct dest, byte source[]); // form 1 void memcpy_n2h(struct dest, byte source[], int offset); // form 2 | 用数组中的字节填充结构体。 | Fills the struct with bytes from the array.
| memcpy_off | void memcpy_off( struct type dest, dword destOffset, byte source[], dword sourceOffset, dword length); // form 1 void memcpy_off( struct type dest, dword destOffset, char source[], dword sourceOffset, dword length); // form 2 void memcpy_off( byte dest[], dword destOffset, struct type source, dword sourceOffset, dword length); // form 3 void memcpy_off( char dest[], dword destOffset, struct type source, dword sourceOffset, dword length); // form 4 void memcpy_off( byte dest[], dword destOffset, byte source[], dword sourceOffset, dword length); // form 5 void memcpy_off( char dest[], dword destOffset, byte source[], dword sourceOffset, dword length); // form 6 void memcpy_off( byte dest[], dword destOffset, char source[], dword sourceOffset, dword length); // form 7 void memcpy_off( char dest[], dword destOffset, char source[], dword sourceOffset, dword length); // form 8 void memcpy_off( struct dest, dword destOffset, char source[], dword sourceOffset, dword length); // form 9 void memcpy_off( union dest, dword destOffset, char source[], dword sourceOffset, dword length); // form 10 void memcpy_off( array dest, dword destOffset, char source[], dword sourceOffset, dword length); // form 11 void memcpy_off( byte[] dest, dword destOffset, struct source, dword sourceOffset, dword length); // form 12 void memcpy_off( byte[] dest, dword destOffset, union source, dword sourceOffset, dword length); // form 13 void memcpy_off( byte[] dest, dword destOffset, array source, dword sourceOffset, dword length); // form 14 | 将字节从源复制到目标，并给出目标起始偏移量。 | Copies bytes from a source to destination, giving a destination start offset.
| messageTimeNS | float MessageTimeNS(message msg); // from 1 float MessageTimeNS(linFrame msg); // from 2 float MessageTimeNS(mostMessage msg); // from 3 float MessageTimeNS(mostAmsMessage msg); // from 4 float MessageTimeNS(mostRawMessage msg); // from 5 | 返回以纳秒为单位的时间戳。 | Returns the time stamp in nanoseconds.
| mkExtId | dword mkExtId(dword id); | 返回一个扩展id。 | Returns an extended id.
| mostEventTimeNS | float mostEventTimeNs(); (mostLightLockError lightLockError):float |  | Returns the time stamp of the event (Units: 1 ns)
| mostPktMsgTimeNS | ():float |  | Returns the time stamp of the event (Units: 1 ns)
| msTimer::cancel | void cancelTimer(msTimer t); // from 1 void cancelTimer(timer t); // from 2 |  | Stops an active timer
| msTimer::isRunning | ():dword |  | Returns non-zero if the timer is currently active, otherwise 0,
| msTimer::set | void msTimer::set(long); |  | Set a timer
| msTimer::setCyclic | void msTimer::setCyclic(long firstDuration, long period); void msTimer::setCyclic(long period); void timer::setCyclic(int64 periodInNs); |  | Set a cyclic timer
| msTimer::timeToElapse | long msTimer::timeToElapse(); |  | Returns the time (in milliseconds)until a timer elapses
| msgBeep | void msgBeep (long soundType); | 播放Windows系统预定义的声音。 | Plays back a sound predefined by the Windows system.
| openFileRead | dword openFileRead (char filename[], dword mode); // form 1 dword openFileRead (char filename[], dword mode, dword fileEncoding); // form 2 | 打开文件进行读取访问。 | Opens the file for the read access.
| openFileWrite | dword openFileWrite (char filename[], dword mode); // form 1 dword openFileWrite (char filename[], dword mode, dword fileEncoding); // form 2 | 打开文件进行写访问。 | Opens the file for the write access.
| openNetworkPanel | (char[] aNetworkName,long open):void
| openNodePanel | (char[] aNodeName,long open):void
| openPanel | void openPanel(char panelName[]); | 打开一个面板。 | Opens a panel.
CAN | outport | (long addr,long value):void | 从程序块输出消息或错误帧。 | Outputs a message or an Error Frame from the program block.
| outportRaw | (long port,long data):void
| output | void output(message msg); // form 1 void output(errorFrame); // form 2 void output(unspecified frame unspecified frame) |  | Outputs a message (form 1) or an Error Frame (form 2) from the program block.
| putValue | (envvarInt envvarName, long val): void (envvarFloat envvarName, foat val): void (envvarString envvarName, charl val): void (envvarData envvarName, byte val): void (envvarData envvarName, byte val, long size): void (char[] envvarName, long val): void (char[] envvarName, float val): void (char[] envvarName, char[] val): void (char[] envvarName, byte[] val): void (char[] envvarName, byte[] val,long size): void |  | Assigns the value val to the environment variable with identifier EnvVarName. The environment variable has type Data
| putValueToControl | void putValueToControl(char panel[], char control[], float val); void putValueToControl(char panel[], char control[], float val, long paragraph); void putValueToControl(char panel[], char control[], long val); void putValueToControl(char panel[], char control[], long val, long paragraph); void putValueToControl(char panel[], char control[], long val, long paragraph, long dispHex); void putValueToControl(char panel[], char control[], char val[]); void putValueToControl(char panel[], char control[], message val); void putValueToControl(char panel[], char control[], message val, long paragraph); void putValueToControl(char panel[], char control[], message val, long paragraph, long dispHex); void putValueToControl(char panel[], char control[], pg val); void putValueToControl(char panel[], char control[], pg val, long paragraph); void putValueToControl(char panel[], char control[], pg val, long paragraph, long dispHex); void putValueToControl(char panel[], char control[], linFrame val); void putValueToControl(char panel[], char control[], linFrame val, long paragraph); void putValueToControl(char panel[], char control[], linFrame val, long paragraph, long dispHex); void putValueToControl(char panel[], char control[], gmLanMessage val); void putValueToControl(char panel[], char control[], gmLanMessage val, long paragraph); void putValueToControl(char panel[], char control[], gmLanMessage val, long paragraph, long dispHex); | 将值指定给多显示器。 | Assigns the value to the multi display.
| random | dword random(dword num); | 计算一个随机数。 | Calculates a random number.
| registerCAPLDLL | ():dword
| registerSignalDriver | long RegisterSignalDriver (Signal aSignal , char aCallbackFunction[]); |  | Registers the given callback as a 'signal driver' for the signal.
| registerUserFile | long RegisterUserFile(char userFilePath[], long isTemporaryRegistration); | 动态注册用户文件。 | Registers user files dynamically.
| replayResume | dword ReplayResume (char pName[]); | 暂停重播块后启动重播块。 | Starts the Replay Block after it is suspended.
| replayStart | dword ReplayStart (char pName[]); | 启动重播块。 | Starts the Replay Block.
| replayState | dword ReplayState (char pName[]); | 返回重播块的状态。 | Returns the state of the Replay Block.
| replayStop | dword ReplayStop (char pName[]); | 停止回放块。 | Stops the Replay Block.
| replaySuspend | dword ReplaySuspend (char pName[]) | 暂停重播块。 | Suspends the Replay Block .
CAN | resetCan | void resetCan(); | 重置CAN控制器。 | Resets the CAN controller.
CAN | resetCanEx | void ResetCanEx(long channel); | 重置一个特定CAN通道的CAN控制器。 | Resets the CAN controller for one specific CAN channel.
| rs232Close | dword RS232Close( dword port ); |  | Closes a serial port. The serial port will be closed for all nodes. One and the same port may be closed by several nodes (or repetitively). After closure other programs may use the serial port. After closing the serial port the configuration of the port is lost. The next time the port is opened it will be configured with the system default.
| rs232Configure | dword RS232Configure( dword port, dword baudrate, dword numberOfDataBits, dword numberOfStopBits, dword parity ); // form 1 dword RS232Configure( dword port, dword baudrate, dword numberOfDataBits, dword numberOfStopBits, dword parity, dword enableParityCheck); // form 2 |  | Configures a serial port. Without setting up a configuration explicitly, the default configuration is used. Default baudrate: 9600, 8 data bits, 1 stop bit, no parity.
| rs232Open | dword RS232Open( dword port ); |  | Opens a serial port.
| rs232Receive | dword RS232Receive( dword port, byte buffer[], dword size ); |  | Receive blocks of bytes from a serial port.
| rs232Send | dword RS232Send( dword port, byte buffer[], dword number ) |  | Sends a block of bytes to a serial port.
| rs232SetHandshake | dword RS232SetHandshake( dword port, dword handshake, dword XonLimit, dword XoffLimit, dword XonChar, dword XoffChar ); dword RS232SetHandshake( dword port, dword handshake, dword XonLimit, dword XoffLimit, dword XonChar, dword XoffChar, dword timeout ); // deprecated |  | Sets handshake parameters on serial port.
| rs232SetSignalLine | dword RS232SetSignalLine( dword port, dword line, dword state ); |  | Sets signal lines on serial port.
| runError | void runError(long err, long); | 触发运行错误。 | Triggers a run error.
| scanBaudrateActive | long ScanBaudrateActive( dword channel, dword messageID, double firstBaudrate, double lastBaudrate, dword timeout); | 确定给定通道的波特率。 | Determines the baudrate for the given channel.
| scanBaudratePassive | long ScanBaudratePassive( dword channel, dword messageID, double firstBaudrate, double lastBaudrate, dword timeout, dword bAcknowledge); | 启动扫描并检测给定通道上的波特率。 | Starts the scan and detects the baudrate on the given channel.
| sensorClearQueue | SensorErrorCode sensorClearQueue (char[] sysVarNamespace); | 清除给定传感器系统变量的发送队列。 | Clears the send queue of the given sensor system variable.
| sensorConvertUnsignedToSigned | dword sensorConvertUnsignedToSigned(dword inputSignalValue, long& outputSignalValue, dword bitCount); | 使用2的补码将给定的n位输入值从无符号转换为有符号。 | Converts the given n bit input value from unsigned to signed using two's complement.
| sensorExtractInteger | dword sensorExtractInteger(byte sourceBuffer[], dword bufferByteCount, dword& signalValue, dword bitOffset, dword bitCount, dword msbFirst); | 从给定的字节数组中提取整数值。 | Extracts an integer value from the given byte array.
| sensorInsertInteger | SensorErrorCode sensorInsertInteger(byte targetBuffer[], dword bufferByteCount, dword signalValue, dword bitOffset, dword bitCount, dword msbFirst); | 将给定的整数值插入到给定的字节数组中。 | Inserts the given integer value into the given byte array.
| sensorQueueCombinedFrame | SensorErrorCode sensorQueueCombinedFrame(char[] sysVarNamespace, byte[] writeBuffer, dword writeBufferCount, dword readByteCount); // from 1 SensorErrorCode sensorQueueCombinedFrame(char[] sysVarNamespace, byte[] writeBuffer, dword writeBufferCount, dword readByteCount, dword startDelayNs); // from 2 | 此方法/功能旨在用于I2C主模拟。它将一帧排队写入，然后从给定的从属设备读取给定数量的字节。 | This method/function is intended to be used for I2C master simulation. It queues a frame to write and then read the given number of bytes from the given slave.
| sensorQueueFrame | SensorErrorCode sensorQueueFrame(char[] sysVarNamespace, byte buffer[], dword byteCount); // from 1 SensorErrorCode sensorQueueFrame(char[] sysVarNamespace, byte buffer[], dword byteCount, dword[] clockStretchNs); // from 2 | 此方法/功能旨在用于I2C从属模拟。它将给定的数据字节插入到给定从属设备的响应队列中。 | This method/function is intended to be used for I2C slave simulation. It inserts the given data bytes into the response queue of the given slave.
| sensorQueueMisoData | SensorErrorCode sensorQueueMisoData(char[] sysVarNamespace, byte buffer[], dword bitCount); | 将给定的MISO数据插入到给定从属设备的响应队列中。 | Inserts the given MISO data into the response queue of the given slave.
| sensorQueueMosiData | SensorErrorCode sensorQueueMosiData(char[] sysVarNamespace, byte buffer[], dword bitCount); // from 1 SensorErrorCode sensorQueueMosiData(char[] sysVarNamespace, byte buffer[], dword bitCount, dword delayNs); // from 2 | 将给定的MOSI数据从主设备插入到给定从设备的发送队列中。 | Inserts the given MOSI data into the send queue from the master to the given slave.
| sensorQueuePsi5Frame | SensorErrorCode sensorQueuePsi5Frame(char[] sysVarNamespace, Psi5SensorFrameStruct frame); | 将给定帧插入到给定通道的发送队列中。 | Inserts the given frame into the send queue of the given channel.
| sensorQueueReadFrame | SensorErrorCode sensorQueueReadFrame(char[] sysVarNamespace, dword readByteCount); // from 1 SensorErrorCode sensorQueueReadFrame(char[] sysVarNamespace, dword readByteCount, dword startDelayNs); // from 2 | 此方法/功能旨在用于I2C主模拟。它排队一帧，从给定的从属设备读取给定数量的字节。 | This method/function is intended to be used for I2C master simulation. It queues a frame to read the given number of bytes from the given slave.
| sensorQueueSentFrame | SensorErrorCode sensorQueueSentFrame(char[] sysVarNamespace, SentSensorFrameStruct frame); | 将给定帧插入到给定通道的发送队列中。 | Inserts the given frame into the send queue of the given channel.
| sensorQueueSerialFrame | SensorErrorCode sensorQueueSerialFrame(char[] sysVarNamespace, dword data); // from 1 SensorErrorCode sensorQueueSerialFrame(char[] sysVarNamespace, dword data, dword frameSpacingNs); // from 2 | 为给定的数据排队一帧。 | Queues one frame for the given datum.
| sensorQueueSerialFrames | SensorErrorCode sensorQueueSerialFrames(char[] sysVarNamespace, char[] data, dword dataCount); // form 1 SensorErrorCode sensorQueueSerialFrames(char[] sysVarNamespace, dword[] data, dword dataCount); // from 2 SensorErrorCode sensorQueueSerialFrames(char[] sysVarNamespace, dword[] data, dword dataCount, dword frameSpacingNs); // from 3 | 为每个给定的数据排队一个帧 | Queues one frame for each given datum
| sensorQueueSerialMessage | SensorErrorCode sensorQueueSerialMessage(char[] sysVarNamespace, dword messageId, dword useLongMessageId); | 将给定的串行消息插入到给定时隙的发送队列中。 | Inserts the given serial message into the send queue of the given time slot.
| sensorQueueSpcTriggerPulse | SensorErrorCode sensorQueueSpcTriggerPulse(char[] sysVarNamespace, dword triggerLengthNs, dword responseSpaceLengthNs, dword periodic); | 在指定的ECU通道上排队单个SPC触发脉冲。 | Queues a single SPC trigger pulse on the specified ECU channel.
| sensorQueueSpcTriggerPulseSequence | SensorErrorCode sensorQueueSpcTriggerPulseSequence(char[] sysVarNamespace, dword[] triggerLengthsNs, dword[] responseSpaceLengthsNs, dword sequenceLength, dword periodic); | 在指定的ECU通道上排队一系列SPC触发脉冲。 | Queues a sequence of SPC trigger pulses on the specified ECU channel.
| sensorQueueValues | SensorErrorCode sensorQueueValues (char[] sysVarName, float[] values, dword valueCount); | 将给定值插入到给定传感器信号系统变量的发送队列中。 | Inserts the given values into the send queue of the given sensor signal system variable.
| sensorQueueWriteFrame | SensorErrorCode sensorQueueWriteFrame(char[] sysVarNamespace, byte[] writeBuffer, dword writeByteCount); // from 1 SensorErrorCode sensorQueueWriteFrame(char[] sysVarNamespace, byte[] writeBuffer, dword writeByteCount, dword startDelayNs); // from 2 | 此方法/功能旨在用于I2C主模拟。它将一帧排队，将给定的字节发送给给定的从属设备。 | This method/function is intended to be used for I2C master simulation. It queues a frame to wite the given bytes to the given slave.
| sensorResetCRCMode | SensorErrorCode sensorResetCRCMode(char[] sysVarNamespace); | 将传感器的CRC模式重置为初始配置值。 | Resets the CRC mode of a sensor to the initially configured value.
| sensorResetClockTickLength | SensorErrorCode sensorResetClockTickLength(char[] sysVarNamespace); | 将模拟传感器的时钟滴答长度重置为初始配置值。 | Resets the clock tick length of a simulated sensor to the initially configured value.
| sensorResetCustomCRCCalculation | SensorErrorCode sensorResetCustomCRCCalculation(char[] sysVarNamespace); | 重置自定义CRC算法回调。 | Resets custom CRC algorithm callback.
| sensorResetNumberOfDataNibbles | SensorErrorCode sensorResetNumberOfDataNibbles(char[] sysVarNamespace); | 将模拟传感器的数据字节数重置为初始配置值。 | Resets the number of data nibbles of a simulated sensor to the initially configured value.
| sensorResetNumberOfLowTicks | SensorErrorCode sensorResetNumberOfLowTicks(char[] sysVarNamespace); | 将模拟传感器的低滴答数重置为初始配置值。 | Resets the number of low ticks of a simulated sensor to the initially configured value.
| sensorResetPauseMode | SensorErrorCode sensorResetPauseMode(char[] sysVarNamespace); | 将模拟传感器的暂停模式和暂停长度重置为初始配置值。 | Resets the pause mode and pause length of a simulated sensor to the initially configured values.
| sensorResetSerialMessagingMode | SensorErrorCode sensorResetSerialMessagingMode(char[] sysVarNamespace); | 将传感器的串行消息模式重置为初始配置值。 | Resets the serial messaging mode of a sensor to the initially configured value.
| sensorResetSignalPolarity | SensorErrorCode sensorResetSignalPolarity(char[] sysVarNamespace); | 将模拟传感器的信号极性重置为初始配置值。 | Resets the signal polarity of a simulated sensor to the initially configured value.
| sensorReverseBits | SensorErrorCode sensorReverseBits(byte buffer[], dword bufferByteCount, dword bitCount); | 反转给定数组中的给定位数。 | Reverses the given number of bits in the given array.
| sensorSetCRCMode | SensorErrorCode sensorSetCRCMode(char[] sysVarNamespace, dword crcMode); | 将传感器的CRC模式设置为给定值。 | Sets the CRC mode of a sensor to the given value.
| sensorSetClockTickLength | SensorErrorCode sensorSetClockTickLength(char[] sysVarNamespace, double clockTickLengthUs); | 用给定值覆盖模拟传感器的时钟滴答长度。 | Overwrites the clock tick length of a simulated sensor with the given value.
| sensorSetCustomCRCCalculation | SensorErrorCode sensorSetCustomCRCCalculation(char[] sysVarNamespace, char[] callbackFctName); | 为自定义CRC计算算法设置回调。 | Set a callback for custom defined CRC calculation algorithm.
| sensorSetNumberOfDataNibbles | SensorErrorCode sensorSetNumberOfDataNibbles(char[] sysVarNamespace, dword numDataNibbles); | 为自定义CRC计算算法设置回调。 | Set a callback for custom defined CRC calculation algorithm.
| sensorSetNumberOfLowTicks | SensorErrorCode sensorSetNumberOfLowTicks(char[] sysVarNamespace, dword numLowTicks); | 将模拟传感器的低滴答数设置为给定值。 | Sets the number of low ticks of a simulated sensor to the given value.
| sensorSetPauseMode | SensorErrorCode sensorSetPauseMode(char[] sysVarNamespace, dword pauseMode, dword pauseOrFrameLenTicks); | 将模拟传感器的暂停模式以及可选的暂停或帧长设置为给定值。 | Sets the pause mode and optionally the pause or frame length of a simulated sensor to the given values.
| sensorSetSerialMessagingMode | SensorErrorCode sensorSetSerialMessagingMode(char[] sysVarNamespace, dword serialMsgMode); | 将传感器的串行消息模式设置为给定值。 | Sets the serial messaging mode of a sensor to the given value.
| sensorSetSignalPolarity | SensorErrorCode sensorSetSignalPolarity(char[] sysVarNamespace, dword inverted); | 将模拟传感器的信号极性设置为给定值。 | Sets the signal polarity of a simulated sensor to the given value.
| sensorSetSyncPulseTolerance | SensorErrorCode sensorSetSyncPulseTolerance(char[] sysVarNamespace, dword tolerance); | 设置指定SENT信道上允许的同步脉冲容差（以百分比表示）。 | Sets the allowed sync pulse tolerance in percent on the specified SENT channel.
| sensorStopSpcTriggerPulseTransmission | SensorErrorCode sensorStopSpcTriggerPulseTransmission(char[] sysVarNamespace); | 停止指定ECU通道上的任何周期性触发脉冲传输。 | Stops any periodic trigger pulse transmission on the specified ECU channel.
| sensorSwitchSupplyVoltage | SensorErrorCode sensorSwitchSupplyVoltage(char[] sysVarNamespace, dword onOff); | 启用或禁用模拟ECU的传感器电源电压。 | Enables or disables the sensor supply voltage of a simulated ECU.
| setAbsTimer | (timer t,long duration):void (timer t,long durationSec,long durationNanoSec):void (msTimer t,long duration):void
CAN | setBtr | long setBtr(long channel, byte btr0, byte btr1); | 设置另一个波特率。 | Sets another baudrate.
| setBusContext | dword SetBusContext( dword context); | 设置CAPL块的总线上下文。 | Sets the bus context of the CAPL block.
| setClockControlTime | void SetClockControlTime(char[] panel, char[] control, int hours, int minutes, int seconds); // form 1 void SetClockControlTime(char[] panel, char[] control, int time); // form 2 | 设置面板设计器时钟控件的时间。 | Sets the time of the Panel Designer Clock Control.
| setControlBackColor | void SetControlBackColor(char[] panel, char[] control, long color); | 设置面板控件的背景颜色。 | Sets the background color of panel controls.
| setControlColors | void SetControlColors(char[] panel, char[] control, long backcolor, long textcolor); | 设置面板控件的背景和文本颜色。 | Sets the background and text color of panel controls.
| setControlForeColor | void SetControlForeColor(char[] panel, char[] control, long color); | 设置面板控件的文本（前景）颜色。 | Sets the text (foreground) color of panel controls.
| setControlProperty | void SetControlProperty(char[] panel, char[] control, char[] property, long value); // from 1 void SetControlProperty(char[] panel, char[] control, char[] property, float value); // fom 2 void SetControlProperty(char[] panel, char[] control, char[] property, char[] value); // from 3 | 设置面板设计器控件的属性。 | Sets a property of a Panel Designer control.
| setControlVisibility | void SetControlVisibility(char[] panel, char[] control, long visible); | 设置面板控件的可见性。 | Sets the visibility of a panel control.
| setDefaultControlColors | void SetDefaultControlColors(char[] panel, char[] control); | 将面板控件的背景和文本颜色设置为面板设计器中定义的默认颜色。 | Sets the background and text color of panel controls to the default colors defined in the Panel Designer.
| setDrift | void setDrift(int drift); | 为网络节点的计时器设置恒定偏差。 | Sets a constant deviation for the timers of a network node.
| setFilePath | void setFilePath (char Path[],dword mode); | 设置目录的读写路径。 | Sets the read and write path to the directory.
| setJitter | void setJitter(int min, int max); | 设置网络节点计时器的抖动间隔。 | Sets the Jitter interval for the timers of a network node.
| setLogFileName | setLogFileName(char fileName[]); // form 1 setLogFileName(char strLoggingBlockName[], char fileName[]); // form 2 setLogFileName(char strLoggingBlockName[], char fileName[], int appendIncrementFieldCodes); // form 3 | 设置日志文件的名称。 | Sets the name of the logging file.
| setMediaFile | void SetMediaFile(char[] panel, char[] control,char[] mediafile); | 替换面板设计器媒体播放器的媒体文件。 | Replaces the media file of the Panel Designer Media Player.
| setMediaStream | (char[] panel,char[] control,long busType,long channel,dword streamIndex,byte[] streamId):void | 在运行时替换面板设计器媒体流控件的指定索引处的媒体流。 | Replaces the media stream at the specified index of the Panel Designer Media Stream Control during runtime.
| setMinMax | bool SetMinMax(char[] panel, char[] control, float min, float max); | 设置面板控件的最小值和最大值。 | Sets the minimum and maximum value of panel controls.
CAN | setOcr | long setOcr(dword channel, dword ocr); | 设置输出控制寄存器。 | Sets the Output Control Register.
| setPictureBoxImage | void setPictureBoxImage(char[] panel, char[] control, char[] imagefile); | 替换面板设计器图片框的图像。 | Replaces the image of the Panel Designer Picture Box.
| setRawSignal | (signal aSignal,qword aValue):long (char[] signalName,qword aValue):long (signal aSignal,byte[] data,dword dataLength):long (char[] signalName,byte[] data,dword dataLength):long | 设置信号的原始值。这些函数可用于长度超过32位的信号。如果信号名称是静态已知的，您还可以从7.5 Service Pack 2开始使用$<signal>.raw64。 | Sets the raw value of a signal. These functions can be used for signals with more than 32 bits length. If the signal name is statically known, you can also use $<signal>.raw64 since 7.5 Service Pack 2.
| setReplayFileNameAndTimeInterval | dword setReplayFileNameAndTimeInterval(char nameOfReplayBlock[], char fileName[], char fileType[], int64 startTime); // form 1 dword setReplayFileNameAndTimeInterval(char nameOfReplayBlock[], char fileName[], char fileType[], int64 startTime, int64 endTime); // form 2 | 将重播块切换到其他输入文件，并设置重播的时间间隔。 | Switches Replay Block to a different input file and sets the time interval to replay.
| setReplayFilename | dword setReplayFileName(char nameOfReplayBlock[], char fileName[], char fileType[]); | 替换现有Replay块的源文件 | Replaces the source file of an existing Replay Block
| setSignal | void setSignal(Signal aSignal, double aValue); // form 1 (char[] signal ,float value):long | 将传输的信号aSignal设置为附带值。 | Sets the transmitted signal aSignal to the accompanying value.
CAN | setSignalStartValues | setSignalStartValues(message msg); // form 1 setSignalStartValues(multiplexed_message msg); // form 2 setSignalStartValues(frFrame frame); // form 3 setSignalStartValues(frFrame frame, byte uninitializedData); // form 4 setSignalStartValues(frPDU pdu); // form 5 setSignalStartValues(frPDU pdu, byte uninitializedData); // form 6 setSignalStartValues(pg paramGroup); // form 7 setSignalStartValues(j1587Param param); // form 8 setSignalStartValues(linFrame msg); // form 9 | 将参数中的信号值设置为数据库中定义的起始值。 | Sets the values of the signals in the parameter to the start values defined in the database.
| setStartdelay | void setStartdelay(int delay) | 设置此网络节点的“开始延迟”值。 | Sets the value of the Start Delay for this network node.
| setTimer | void setTimer(msTimer t, long duration); // form 1 void setTimer(timer t, long duration); // form 2 void setTimer(timer t, long durationSec, long durationNanoSec); // form 3 | 设置计时器。 | Sets a timer.
| setTimerAccuracyMonitoringActive | long SetTimerAccuracyMonitoringActive(msTimer timer, dword active); | 配置计时器的精度监控。 | Configures the accuracy monitoring of a timer.
| setTimerCyclic | void setTimerCyclic(msTimer t, long firstDuration, long period); // form 1 void setTimerCyclic(msTimer t, long period); // form 2 void setTimerCyclic(timer t, int64 periodInNs); // form 3 | 设置循环计时器。 | Sets a cyclical timer.
| setWriteDbgLevel | void setWriteDbgLevel (unsigned int priority); | 设置writeDbgLevel CAPL函数的优先级。 | Sets the priority level for the writeDbgLevel CAPL function.
| setWritePath | void setWritePath (char relativeOrAbsolutePath[]); | 设置函数openFileWrite的写入路径。 | Sets the write path for the function openFileWrite.
| sin | double sin(double x); | 计算正弦。 | Calculates the sine.
| snprintf | long snprintf(char dest[], long len, char format[], ...); | 将格式化的字符串打印到字符数组。 | Prints a formatted string to character array.
| sqrt | double sqrt(double x); | 计算平方根。 | Calculates the square root.
| standaloneConfigOpen | dword StandaloneConfigOpen(CHAR rtcfgFileName[], dword stopCurrentMeasurement, dword startNewMeasurement, dword returnToActiveConfig) | 将具有给定名称的RTCFG文件作为独立配置打开。 | Opens the RTCFG file with the given name as standalone configuration.
| standaloneConfigSetDefault | dword StandaloneConfigSetDefault(CHAR rtcfgFileName[]); | 更改默认配置文件。 | Changes the default configuration file.
| standaloneGetCurrentConfig | dword StandaloneGetCurrentConfig(char cfgNameBuffer[], dword cfgNameBufferLength); | 获取独立模式下当前加载的配置的名称。 | Gets the name of the currently loaded configuration in standalone mode.
| standaloneGetDefaultConfig | dword StandaloneGetDefaultConfig(char cfgNameBuffer[], dword cfgNameBufferLength); | 获取独立模式下默认配置的名称。 | Gets the name of the default configuration in standalone mode.
| startLogging | void startLogging(); // from 1 void startLogging(char strLoggingBlockName[]); // from 2 void startLogging(char strLoggingBlockName[], long preTriggerTime); // from 3 | 立即启动所有日志块，绕过所有日志触发设置。 | Starts all Logging Blocks immediately bypassing all logging trigger settings.
| startMacroFile | dword StartMacroFile(char fileName[]); | 开始播放宏。 | Starts playing the macro.
| startReplayFile | dword StartReplayFile(char fileName[]); | 开始播放重播文件。 | Starts playing the replay file.
| startValuesUpdateList | void startValuesUpdateList(); // form 1 void startValuesUpdateList(char groupName[]); // form 2 void startValuesUpdateList(char groupName[], long onlyActiveStartValues); // form 3 | 将符号的起始值设置为CANoe DE产品起始值窗口中的当前测量值。 | Sets the start values of symbols to the currently measured values in the CANoe DE productStart Value Window.
| startValuesUpdateSymbols | void startValuesUpdateSymbols(char groupName[]); | 在CANoe DE产品起始值窗口中将特定组中包含的符号设置为其各自的起始值。 | Sets the symbols contained in a specific group to their individual start values in the CANoe DE productStart Value Window.
| stop | void stop(); | 停止分析器时间测量。 | Stops the profiler time measurement.
| stopLogging | void stopLogging(); // from 1 void stopLogging(char strLoggingBlockName[]); // from 2 void stopLogging(char strLoggingBlockName[], long postTriggerTime); // from 3 | 立即停止所有日志块，绕过所有日志触发设置。 | Stops all Logging Blocks immediately bypassing all logging trigger settings.
| stopMacroFile | void StopMacroFile(dword handle); | 停止播放宏。 | Stops the macro from playing.
| stopReplayFile | void StopReplayFile(dword handle); | 停止播放重播文件。 | Stops the replay file from playing.
| str_match_regex | long str_match_regex(char s[], char pattern[]); | 检查字符串是否完全匹配正则表达式模式。 | Checks whether a string completely matches a regular expression pattern.
| str_replace | long str_replace(char s[], char searched[], char replacement[]); // form 1 long str_replace(char s[], long startoffset, char replacement[], long length); // form 2 | “将字符串中出现的所有文本替换为另一个字符串。 用另一个字符串替换字符串的一部分。” | Replaces all occurrences of a text in a string with another string. Replaces a part of a string with another string.
| str_replace_regex | long str_replace_regex(char s[], char pattern[], char replacement[]); | 将字符串中出现的所有模式替换为另一个字符串。 | Replaces all occurrences of pattern in a string with another string.
| strlen | long strlen(char s[]); | 获取字符串的长度（以字节为单位）。 | Gets the length of a string in bytes.
| strncat | void strncat(char dest[], char src[], long len); | 将一个字符串附加到另一个字符串。 | Appends a string to another string.
| strncmp | long strncmp(char s1[], char s2[], long len); // form 1 long strncmp(char s1[], char s2[], long s2offset, long len); // form 2 | 比较两个字符串（以字节为单位的位置）。 | Compares two strings (positions in bytes).
| strncmp_off | long strncmp_off(char s1[], long s1offset, char s2[], long s2offset, long len); | 比较两个字符串（以字节为单位的位置）。 | Compares two strings (positions in bytes).
| strncpy | void strncpy(char dest[], char src[], long max); | 将一个字符串复制到另一个字符串（以字节为单位的位置）。 | Copies a string to another string (positions in bytes).
| strncpy_off | void strncpy_off(char dest[], long destOffset, char src[], long max); | 将一个字符串复制到另一个字符串（以字节为单位的位置）。 | Copies a string to another string (positions in bytes).
| strstr | long strstr(char s1[], char s2[]); | 在另一个字符串中搜索字符串（以字节为单位的位置）。 | Searches a string in another string (positions in bytes).
| strstr_off | long strstr_off(char s1[], long offset, char s2[]); | 在另一个字符串中搜索字符串（以字节为单位的位置）。 | Searches a string in another string (positions in bytes).
| strstr_regex | long strstr_regex(char s[], char pattern[]); | 在字符串中搜索正则表达式模式。 | Searches for a regular expression pattern in a string.
| strstr_regex_off | long strstr_regex_off(char s[], long offset, char pattern[]); | 在字符串中搜索正则表达式模式。 | Searches for a regular expression pattern in a string.
| strtod | int strtod(char s[], double& result); // from 1 int strtod(char s[], dword startIndex, double& result); // form 2 | 将字符串转换为浮点数。 | Converts a string to a floating point number.
| strtol | int strtol(char s[], long& result); // form 1 int strtol(char s[], dword startIndex, long& result); // from 2 | 将字符串转换为32位整数。 | Converts a string to a 32bit integer.
| strtoll | int strtoll(char s[], int64& result); // from 1 int strtoll(char s[], dword startIndex, int64& result); // from 2 | 将字符串转换为64位整数。 | Converts a string to a 64bit integer.
| strtoul | int strtoul(char s[], dword& result); // from 1 int strtoul(char s[], dword startIndex, dword& result); // from 2 | 将字符串转换为无符号32位整数。 | Converts a string to an unsigned 32bit integer.
| strtoull | int strtoull(char s[], qword& result); // from 1 int strtoull(char s[], dword startIndex, qword& result); // from 2 | 将字符串转换为无符号64位整数。 | Converts a string to an unsigned 64bit integer.
| substr_cpy | void substr_cpy(char dest[], char src[], long srcStart, long len, long max); | 将子字符串复制到另一个字符串（以字节为单位的位置）。 | Copies a substring to another string (positions in bytes).
| substr_cpy_off | void substr_cpy_off(char dest[], long destOffset, char src[], long srcStart, long len, long max); | 将子字符串复制到另一个字符串（以字节为单位的位置）。 | Copies a substring to another string (positions in bytes).
| swapDWord | dword swapDWord(dword x); // form 3 | 交换参数字节。 | Swaps bytes of parameters.
| swapFloat | float swapFloat(float x); | 交换参数字节。 | Swaps bytes of parameters.
| swapInt | int swapInt(int x); // form 2 | 交换参数字节。 | Swaps bytes of parameters.
| swapInt64 | int64 swapInt64(int64 x); // form 5 | 交换参数字节。 | Swaps bytes of parameters.
| swapLong | long swapLong(long x); // form 4 | 交换参数字节。 | Swaps bytes of parameters.
| swapQWord | qword swapQWord(qword x); // form 6 | 交换参数字节。 | Swaps bytes of parameters.
| swapWord | word swapWord(dword x); // form 1 | 交换参数字节。 | Swaps bytes of parameters.
| sysBeginVariableStructUpdate | long sysBeginVariableStructUpdate(char namespace[], char variable[]); // form 1 long sysBeginVariableStructUpdate(SysVar sysvarName); // form 2 | 开始更新struct或泛型数组类型的系统变量的几个元素。 | Starts the update of several elements of a system variable of type struct or generic array.
| sysDefineNamespace | long sysDefineNamespace(char namespace[]); | 定义命名空间。 | Defines a namespace.
| sysDefineVariableData | long sysDefineVariableData(char namespace[], char variable[], byte initialData[], long initialSize); | 定义数据类型的变量。 | Defines a variable of the data type.
| sysDefineVariableFloat | long sysDefineVariableFloat(char namespace[], char variable[], double initialValue); // form 1 long sysDefineVariableFloat(char namespace[], char variable[], double initialValue, double minimum, double maximum); // form 2 | 定义浮点类型的变量。 | Defines a variable of the float type.
| sysDefineVariableFloatArray | long sysDefineVariableFloatArray(char namespace[], char vari-able[], float initialValues[], long arraySize); // form 1 long sysDefineVariableFloatArray(char namespace[], char variable[], double initialValues[], long arraySize, double minimum, double maximum); // form 2 | 定义float[]类型的变量。 | Defines a variable of the float[] type.
| sysDefineVariableLong | long sysDefineVariableLong(char namespace[], char variable[], long initialValue); // form 1 long sysDefineVariableLong(char namespace[], char variable[], long initialValue, long minimum, long maximum); // form 2 | 定义long类型的变量。 | Defines a variable of the long type.
| sysDefineVariableLongArray | long sysDefineVariableLongArray(char namespace[], char variable[], long initialValues[], long arraySize); // form 1 long sysDefineVariableLongArray(char namespace[], char variable[], long initialValues[], long arraySize, long minimum, long maximum); // form 2 | 定义long[]类型的变量。 | Defines a variable of the long[] type.
| sysDefineVariableLongLong | long sysDefineVariableLongLong(char namespace[], char variable[], int64 initialValue); | 定义Int64类型的变量。 | Defines a variable of the Int64 type.
| sysDefineVariableString | long sysDefineVariableString(char namespace[], char variable[], char initialValue[]); | 定义一个String（char[]）类型的变量。 | Defines a variable of the String (char[]) type.
| sysEndVariableStructUpdate | long sysEndVariableStructUpdate(char namespace[], char variable[]); // form 1 long sysEndVariableStructUpdate(SysVar sysvarName); // form 2 | 结束结构或泛型数组类型的系统变量的几个元素的更新。 | Ends the update of several elements of a system variable of type struct or generic array.
| sysExec | long sysExec(char cmd[], char params[]); // form 1 long sysExec(char cmd[], char params[], char directory[]); // form 2 void sysExec(char cmd[], char params[], char directory[], dword timeoutMs, functionPointer callback); // form 3 | 执行外部命令。 | Executes an external command.
| sysExecCmd | long sysExecCmd(char cmd[], char params[]); // from 1 long sysExecCmd(char cmd[], char params[], char directory[]); // form 2 | 执行外部命令。 | Executes an external command.
| sysGetOrigTimeNS | int64 sysGetOrigTimeNS(SysVarName); | 返回变量值上次更新的原始时间戳。 | Returns the original time stamp of the last update to the variable value.
| sysGetVariableArrayLength | dword sysGetVariableArrayLength(char namespace[], char variable[]); // form 1 dword sysGetVariableArrayLength(SysVar SysVarName); // form 2 | 返回数组系统变量的长度。 | Returns the length of an array system variable.
| sysGetVariableArraySize | (SysVar sysvar):dword (char[] namespace,char[] variable,dword& arraySize):long | 返回泛型数组类型的系统变量（元素）的当前数组大小。 | Returns the current array size of a system variable (element) of a generic array type.
| sysGetVariableDWord | dword sysGetVariableDWord(char namespace[], char variable[]); // form 1 dword sysGetVariableDWord(sysvarInt SysVarName); // form 2 long sysGetVariableDWord(char namespace[], char variable[], dword& value); // form 3 long sysGetVariableDWord(sysvarInt SysVarName, dword& value); // form 4 | 返回单词类型的变量的值。 | Returns the value of a variable of the word type.
| sysGetVariableData | long sysGetVariableData(char namespace[], char variable[], byte buffer[], long& copiedBytes); // form 1 long sysGetVariableData(sysvarData SysVarName, byte buffer[], long& copiedBytes); // form 2 (sysvarString sysvar,byte[] buffer,long& copiedBytes):long (sysvarStruct sysvar,byte[] buffer,long& copiedBytes):long (sysvarGenericArray sysvar,byte[] buffer,long& copiedBytes):long | 返回数据类型的变量的值。 | Returns the value of a variable of the data type.
| sysGetVariableDescriptionForValue | long sysGetVariableDescriptionForValue(SysVar SysVarName, long value, char buffer[], long bufferSize); // form 1 long sysGetVariableDescriptionForValue(char namespace[], char variable[], long value, char buffer[], long bufferSize); // form 2 | 检索long或long array类型的系统变量的值的描述。 | Retrieves a description for a value of a system variable of type long or long array.
| sysGetVariableFloat | double sysGetVariableFloat(char namespace[], char variable[]); // form 1 double sysGetVariableFloat(sysvarFloat SysVarName); // form 2 long sysGetVariableFloat(char namespace[], char variable[], double& value); // form 3 long sysGetVariableFloat(SysVarName, double& value); // form 4 | 返回浮点型变量的值。 | Returns the value of a variable of the float type.
| sysGetVariableFloatArray | long sysGetVariableFloatArray(char namespace[], char variable[], float values[], long arraySize); // form 1 long sysGetVariableFloatArray(sysvarFloatArray SysVarName, float values[], long arraySize); // form 2 | 返回float[]类型的变量的值。 | Returns the value of a variable of the float[] type.
| sysGetVariableLong | long sysGetVariableLong(char namespace[], char variable[]); // form 1 long sysGetVariableLong(sysvarInt SysVarName); // form 2 long sysGetVariableLong(char namespace[], char variable[], long& value); // form 3 long sysGetVariableLong(sysvarInt SysVarName, long& value); // form 4 | 返回long类型变量的值。 | Returns the value of a variable of the long type.
| sysGetVariableLongArray | long sysGetVariableLongArray(char namespace[], char variable[], long values[], long arraySize); // form 1 long sysGetVariableLongArray(sysvarIntArray SysVarName, long values[], long arraySize); // form 2 | 返回long[]类型的变量的值。 | Returns the value of a variable of the long [] type.
| sysGetVariableLongLong | int64 sysGetVariableLongLong(char namespace[], char variable[]); // form 1 int64 sysGetVariableLongLong(sysvarLongLong SysVarName); // form 2 long sysGetVariableLongLong(char namespace[], char variable[], int64& value); // form 3 long sysGetVariableLongLong(sysvarLongLong SysVarName, int64& value); // form 4 | 返回int64变量的值。 | Returns the value of a variable of the int64.
| sysGetVariableMax | long sysGetVariableMax(sysvarInt SysVarName, long& minValue); // form 1 long sysGetVariableMax(sysvarDoubleArray SysVarName, double& minValue); // form 1 long sysGetVariableMax(sysvarIntArray SysVarName, long& maxValue); // form 1 long sysGetVariableMax(sysvarDouble SysVarName, double& maxValue); // form 2 long sysGetVariableMax(char namespace[], char variable[], long& maxValue); // form 3 long sysGetVariableMax(char namespace[], char variable[], double& maxValue); // form 4 long sysGetVariableMax(sysvarInt SysVarName, dword& maxValue); // form 5 long sysGetVariableMax(char namespace[], char variable[], dword& maxValue); // form 6 long sysGetVariableMax(sysvarLongLong SysVarName, int64& maxValue); // form 7 long sysGetVariableMax(char namespace[], char variable[], int64& maxValue); // form 8 long sysGetVariableMax(sysvarLongLong SysVarName, qword& maxValue); // form 9 long sysGetVariableMax(char namespace[], char variable[], qword& maxValue); // form 10 | 检索变量的最大值。 | Retrieves the maximum of a variable.
| sysGetVariableMemberPhys | long sysGetVariableMemberPhys(char namespace[], char variableAndMemberName[], double& value); // form 1 long sysGetVariableMemberPhys(SysVar SysVarMemberName, double& value); // form 2 | 检索结构或泛型数组类型变量的特定元素的物理值。 | Retrieves the physical value of a specific element of a variable of type struct or generic array.
| sysGetVariableMin | long sysGetVariableMin(sysvarInt SysVarName, long& minValue); // form 1 long sysGetVariableMin(sysvarDoubleArray SysVarName, double& minValue); // form 1 long sysGetVariableMin(sysvarIntArray SysVarName, long& minValue); // form 1 long sysGetVariableMin(sysvarDouble SysVarName, double& minValue); // form 2 long sysGetVariableMin(char namespace[], char variable[], long& minValue); // form 3 long sysGetVariableMin(char namespace[], char variable[], double& minValue); // form 4 long sysGetVariableMin(sysvarInt SysVarName, dword& minValue); // form 5 long sysGetVariableMin(char namespace[], char variable[], dword& minValue); // form 6 long sysGetVariableMin(sysvarLongLong SysVarName, int64& minValue); // form 7 long sysGetVariableMin(char namespace[], char variable[], int64& minValue); // form 8 long sysGetVariableMin(sysvarLongLong SysVarName, qword& minValue); // form 9 long sysGetVariableMin(char namespace[], char variable[], qword& minValue); // form 10 | 检索变量的最小值 | Retrieves the minimum of a variable
| sysGetVariableQWord | qword sysGetVariableQWord(char namespace[], char variable[]); // form 1 qword sysGetVariableQWord(sysvarLongLong SysVarName); // form 2 long sysGetVariableQWord(char namespace[], char variable[], qword& value); // form 3 long sysGetVariableQWord(sysvarLongLong SysVarName, qword& value); // form 4 | 返回qword类型的变量的值。 | Returns the value of a variable of the qword type.
| sysGetVariableSVType | long sysGetVariableSVType(SysVar sysvar); | 返回字符串（char[]）类型的变量的值。 | Returns the value of a variable of the string (char[]) type.
| sysGetVariableString | long sysGetVariableString(char namespace[], char variable[], char buffer[], long bufferSize); // form 1 long sysGetVariableString(sysvarString SysVarName,char buffer[], long bufferSize); // form 2 | 获取编码为长整数的系统变量的类型。 | Gets the type of a system variable encoded as a long integer.
| sysGetVariableTimeNS | int64 sysGetVariableTimeNS(SysVar SysVarName); | 返回变量值上次更新的时间戳。 | Returns the time stamp of the last update to the variable value.
| sysGetVariableValueForDescription | long sysGetVariableValueForDescription(SysVar SysVarName, char description[], long& value); // form 1 long sysGetVariableValueForDescription(char namespace[], char variable[], char description[], long& value); // form 2 | 检索long或long array类型的系统变量的值描述的值。 | Retrieves the value for a value description of a system variable of type long or long array.
| sysIsVariableMemberValid | (SysVar member):dword (char[] namespace,char[] member,dword& valid):long
| sysIsVariableTypeSigned | dword sysIsVariableTypeSigned(SysVar variable); | 返回系统变量的数据类型是否已签名。 | Returns whether the data type of a system variable is signed.
| sysResetValue | (SysVar sysvar):long | 将系统变量重置为其初始值。 | Resets a system variable to its initial value.
| sysResetValues | long sysResetValues(char namespace[]); | 将命名空间中的所有系统变量重置为其初始值。 | Resets all system variables in a namespace to their initial values.
| sysSetVariableArraySize | (SysVar sysvar,dword newSize):long (char[] namespace,char[] variable,dword newSize):long | 设置泛型数组类型的系统变量（元素）的当前数组大小。 | Sets the current array size of a system variable (element) of a generic array type.
| sysSetVariableDWord | long sysSetVariableDWord(char namespace[], char variable[], dword value); // form 1 long sysSetVariableDWord(sysvarInt SysVarName, dword value); // form 2 | 设置dword类型变量的值。 | Sets the value of a variable of the dword type.
| sysSetVariableData | long sysSetVariableData(char namespace[], char variable[], byte data[], long size); // form 1 long sysSetVariableData(sysvarData SysVarName, byte data[], long size); // form 2 long sysSetVariableData(sysvarString sysvar,byte[] data,long size) long sysSetVariableData(sysvarStruct sysvar,byte[] data,long size) long sysSetVariableData(sysvarGenericArray sysvar,byte[] data,long size) | 设置数据类型的变量的值。 | Sets the value of a variable of the data type.
| sysSetVariableDescriptionForValue | long sysSetVariableDescriptionForValue(char namespace[], char variable[], long value, char description[]); | 为long或long array类型的系统变量的特定值设置描述。 | Sets a description for a particular value of a system variable of type long or long array.
| sysSetVariableFloat | long sysSetVariableFloat(char namespace[], char variable[], float value); // form 1 long sysSetVariableFloat(sysvarFloat SysVarName, float value); // form 2 | 设置浮点型变量的值。 | Sets the value of a variable of the float type.
| sysSetVariableFloatArray | long sysSetVariableFloatArray(char namespace[], char variable[], float values[], long arraySize); // form 1 long sysSetVariableFloatArray(sysvarFloatArray SysVarName,float values[], long arraySize); // form 2 | 设置float[]类型的变量的值。 | Sets the value of a variable of the float[] type.
| sysSetVariableLong | long sysSetVariableLong(char namespace[], char variable[], long value); // form 1 long sysSetVariableLong(sysvarInt SysVarName, long value); // form 2 | 设置long类型变量的值。 | Sets the value of a variable of the long type.
| sysSetVariableLongArray | long sysSetVariableLongArray(char namespace[], char variable[], long values[], long arraySize); // form 1 long sysSetVariableLongArray(sysvarIntArray SysVarName, long values[], long arraySize); // form 2 | 设置long[]类型的变量的值。 | Sets the value of a variable of the long[] type.
| sysSetVariableLongLong | long sysSetVariableLongLong(char namespace[], char variable[], int64 value); // form 1 long sysSetVariableLongLong(sysvarLongLong SysVarName, int64 value); // form 2 | 设置int64变量的值。 | Sets the value of a variable of the int64.
| sysSetVariableMemberPhys | long sysSetVariableMemberPhys(char namespace[], char variableAndMemberName[], double value); // form 1 long sysSetVariableMemberPhys(SysVar SysVarMemberName, double value); // form 2 | 设置结构或泛型数组类型变量的特定元素的物理值。 | Sets the physical value of a specific element of a variable of type struct or generic array.
| sysSetVariableMemberValid | (sysVar member,dword valid):long (char[] namespace,char[] member,dword valid):long
| sysSetVariableQWord | long sysSetVariableQWord(char namespace[], char variable[], qword value); // form 1 long sysSetVariableQWord(sysvarLongLong SysVarName, qword value); // form 2 | 设置qword类型的变量的值。 | Sets the value of a variable of the qword type.
| sysSetVariableString | long sysSetVariableString(char namespace[], char variable[], char value[]); // form 1 long sysSetVariableString(sysvarString SysVarName, char value[]); // form 2 | 设置字符串（char[]）类型的变量的值。 | Sets the value of a variable of the string (char[]) type.
| sysUndefineNamespace | long sysUndefineNamespace(char namespace[]); | 删除命名空间。 | Deletes a namespace.
| sysUndefineVariable | long sysUndefineVariable(char namespace[], char variable[]); | 删除变量。 | Deletes a variable.
| sysvar::SetIntegrationTime | long sysvarData::SetIntegrationTime (double IntTime); |  | Sets the integration time of a value ofa VT System channel
| sysvar::SetTransferCycle | long sysvarData::SetTransferCycle (double CycleTime); |  | Sets the cycle time that is used to transfer the values from a VT System channel
| sysvarData::SetIntegrationTime | long sysvarData::SetIntegrationTime (double IntTime); |  | Sets the integration time of a value ofa VT System channel
| sysvarData::SetTransferCycle | long sysvarData::SetTransferCycle (double CycleTime); |  | Sets the cycle time that is used to transfer the values from a VT System channel
| sysvarFloat::QueueValues | SensorErrorCode sysvarFloat::QueueValues (float[] values, dword valueCount); |  | Adds values to the signals send queue
| sysvarFloat::SetIntegrationTime | long sysvarFloat::SetIntegrationTime (double IntTime); |  | Sets the integration time of a value ofa VT System channel
| sysvarFloat::SetTransferCycle | long sysvarFloat::SetTransferCycle (double CycleTime); |  | Sets the cycle time that is used to transfer the values from a VT System channel
| sysvarFloatArray::SetIntegrationTime | long sysvarFloat::SetIntegrationTime (double IntTime); |  | Sets the integration time of a value ofa VT System channel
| sysvarFloatArray::SetTransferCycle | long sysvarFloat::SetTransferCycle (double CycleTime); |  | Sets the cycle time that is used to transfer the values from a VT System channel
| sysvarGenericArray::SetIntegrationTime | long sysvarGenericArray::SetIntegrationTime (double IntTime); |  | Sets the integration time of a value ofa VT System channel
| sysvarGenericArray::SetTransferCycle | long sysvarGenericArray::SetTransferCycle (double CycleTime); |  | Sets the cycle time that is used to transfer the values from a VT System channel
系统变量 | sysvarIF::IsOfType | (sysvarIF destType):long
| sysvarInt::SetIntegrationTime | long sysvarInt::SetIntegrationTime (double IntTime); |  | Sets the integration time of a value ofa VT System channel
| sysvarInt::SetTransferCycle | long sysvarInt::SetTransferCycle (double CycleTime); |  | Sets the cycle time that is used to transfer the values from a VT System channel
| sysvarIntArray::SetIntegrationTime | long sysvarIntArray::SetIntegrationTime (double IntTime); |  | Sets the integration time of a value ofa VT System channel
| sysvarIntArray::SetTransferCycle | long sysvarIntArray::SetTransferCycle (double CycleTime); |  | Sets the cycle time that is used to transfer the values from a VT System channel
| sysvarLongLong::SetIntegrationTime | long sysvarLongLong::SetIntegrationTime (double IntTime); |  | Sets the integration time of a value ofa VT System channel
| sysvarLongLong::SetTransferCycle | long sysvarLongLong::SetTransferCycle (double CycleTime) |  | Sets the cycle time that is used to transfer the values from a VT System channel
| sysvarSensorNamespace::ClearQueue | SensorErrorCode SysVarNamespace.ClearQueue(); |  | Clears the send queue of the given sensor system variable.
| sysvarSensorNamespace::QueueCombinedFrame | SensorErrorCode SysVarNamespace.QueueCombinedFrame(byte[] writeBuffer, dword writeBufferCount, dword readByteCount); // from 1 SensorErrorCode SysVarNamespace.QueueCombinedFrame(byte[] writeBuffer, dword writeBufferCount, dword readByteCount, dword startDelayNs); // from 2 |  | Queues data to sent a combined frame to the slave
| sysvarSensorNamespace::QueueFrame | SensorErrorCode SysVarNamespace.QueueFrame(byte buffer[], dword byteCount); // form 1 SensorErrorCode SysVarNamespace.QueueFrame(byte buffer[], dword byteCount, dword[] clockStretchNs); // from 2 |  | Queues response data to the slave
| sysvarSensorNamespace::QueueMisoData | SensorErrorCode SysVarNamespace.QueueMisoData(byte buffer[], dword bitCount); |  | This method is intended to be used for SPI slave simulation in basic mode. It inserts the given MISO data into the response queue of the given slave.
| sysvarSensorNamespace::QueueMosiData | SensorErrorCode SysVarNamespace.QueueMosiData(byte buffer[], dword bitCount); // from 1 SensorErrorCode SysVarNamespace.QueueMosiData(byte buffer [], dword bitCount, dword delayNs); // from 2 |  | This method is intended to be used for SPI master simulation. It inserts the given MOSI data into the send queue from the master to the given slave.
| sysvarSensorNamespace::QueuePsi5Frame | SensorErrorCode SysVarNamespace.QueuePsi5Frame(Psi5SensorFrameStruct frame); |  | Inserts the given frame into the send queue of the given channel.
| sysvarSensorNamespace::QueueReadFrame | SensorErrorCode SysVarNamespace.QueueReadFrame(dword readByteCount); // from 1 SensorErrorCode SysVarNamespace.QueueReadFrame(dword readByteCount, dword startDelayNs); // form 2 |  | This method is intended to be used for I2C master simulation. It queues a frame to read the given number of bytes from the given slave.
| sysvarSensorNamespace::QueueSentFrame | SensorErrorCode SysVarNamespace.QueueSentFrame(SentSensorFrameStruct frame); |  | Inserts the given frame into the send queue of the given channel.
| sysvarSensorNamespace::QueueSerialFrame | SensorErrorCode SysVarNamespace.QueueSerialFrame(dword data); // form 1 SensorErrorCode SysVarNamespace.QueueSerialFrame(dword data, dword frameSpacingNs); // form 2 |  | Queues one frame for the given datum.
| sysvarSensorNamespace::QueueSerialFrames | SensorErrorCode SysVarNamespace.QueueSerialFrames(char[] data, dword dataCount); // from 1 SensorErrorCode SysVarNamespace.QueueSerialFrames(dword[] data, dword dataCount); // from 2 SensorErrorCode SysVarNamespace.QueueSerialFrames(dword[] data, dword dataCount, dword frameSpacingNs); // from 3 |  | Queues one frame for each given datum.
| sysvarSensorNamespace::QueueSerialMessage | SensorErrorCode SysVarNamespace.QueueSerialMessage(dword messageId, dword useLongMessageId); |  | Inserts the given serial message into the send queue of the given time slot (PSI5)/channel (SENT). Please note that the actual data of the message is not specified in this function call. Instead it will be taken from any signal system variables defined in the Sensor configuration dialog for this serial message ID.
| sysvarSensorNamespace::QueueSpcTriggerPulse | SensorErrorCode sysvarSensorNamespace.QueueSpcTriggerPulse(dword triggerLengthNs, dword responseSpaceLengthNs, dword periodic); |  | Queues a single SPC trigger pulse on the specified ECU channel.
| sysvarSensorNamespace::QueueSpcTriggerPulseSequence | SensorErrorCode sysvarSensorNamespace.QueueSpcTriggerPulseSequence (dword[] triggerLengthsNs, dword[] responseSpaceLengthsNs, dword sequenceLength, dword periodic); |  | Queues a sequence of SPC trigger pulses on the specified ECU channel.
| sysvarSensorNamespace::QueueWriteFrame | SensorErrorCode SysVarNamespace.QueueWriteFrame(byte[] writeBuffer, dword writeByteCount); // from 1 SensorErrorCode SysVarNamespace.QueueWriteFrame(byte[] writeBuffer, dword writeByteCount, dword startDelayNs); // from 2 |  | This method is intended to be used for I2C master simulation. It queues a frame to wite the given bytes to the given slave.
| sysvarSensorNamespace::ResetCRCMode | SensorErrorCode sysvarSensorNamespace.ResetCRCMode(); |  | Resets the CRC mode of a sensor to the initially configured value. If short serial messages are selected, this method also resets the CRC algorithm used to calculate the serial message checksum.
| sysvarSensorNamespace::ResetClockTickLength | SensorErrorCode sysvarSensorNamespace.ResetClockTickLength(); |  | Resets the clock tick length of a simulated sensor to the initially configured value.
| sysvarSensorNamespace::ResetCustomCRCCalculation | SensorErrorCode sysvarSensorNamespace.ResetCustomCRCCalculation(); |  | Resets custom CRC algorithm callback.
| sysvarSensorNamespace::ResetNumberOfLowTicks | SensorErrorCode sysvarSensorNamespace.ResetNumberOfLowTicks(); |  | Resets the number of low ticks of a simulated sensor to the initially configured value.
| sysvarSensorNamespace::ResetPauseMode | SensorErrorCode sysvarSensorNamespace.ResetPauseMode(); |  | Resets the pause mode and pause length of a simulated sensor to the initially configured values.
| sysvarSensorNamespace::ResetSerialMessagingMode | ():SensorErrorCode |  | Resets the serial messaging mode of a sensor to the initially configured value.
| sysvarSensorNamespace::SetCRCMode | SensorErrorCode sysvarSensorNamespace.SetCRCMode(dword crcMode); |  | Sets the CRC mode of a sensor to the given value. If short serial messages are selected, this method also changes the CRC algorithm used to calculate the serial message checksum.
| sysvarSensorNamespace::SetClockTickLength | SensorErrorCode sysvarSensorNamespace.SetClockTickLength(double clockTickLengthUs); |  | Overwrites the clock tick length of a simulated sensor with the given value.
| sysvarSensorNamespace::SetCustomCRCCalculation | SensorErrorCode sysvarSensorNamespace.SetCustomCRCCalculation(char[] callbackFctName); |  | Set a callback for custom defined CRC calculation algorithm.
| sysvarSensorNamespace::SetNumberOfLowTicks | SensorErrorCode sysvarSensorNamespace.SetNumberOfLowTicks(dword numLowTicks); |  | Sets the number of low ticks of a simulated sensor to the given value.
| sysvarSensorNamespace::SetPauseMode | SensorErrorCode sysvarSensorNamespace.SetPauseMode(dword pauseMode, dword pauseOrFrameLenTicks); |  | Sets the pause mode and optionally the pause or frame length of a simulated sensor to the given values.
| sysvarSensorNamespace::SetSerialMessagingMode | SensorErrorCode sysvarSensorNamespace.SetSerialMessagingMode(dword serialMsgMode); |  | Sets the serial messaging mode of a sensor to the given value.
| sysvarSensorNamespace::SetSyncPulseTolerance | SensorErrorCode sysvarSensorNamespace.SetSyncPulseTolerance(dword tolerance); |  | Sets the allowed sync pulse tolerance in percent on the specified SENT channel.
| sysvarSensorNamespace::StopSpcTriggerPulseTransmission | SensorErrorCode sysvarSensorNamespace.StopSpcTriggerPulseTransmission(); | 停止传感器的特殊触发脉冲传输 | Stops any periodic trigger pulse transmission on the specified ECU channel.
| sysvarSensorNamespace::SwitchSupplyVoltage | SensorErrorCode SysVarNamespace.SwitchSupplyVoltage(dword onOff); |  | Enables or disables the sensor supply voltage of a simulated ECU.
| sysvarString::SetIntegrationTime | long SystemVariable.SetIntegrationTime (double IntTime); |  | Mean and RMS values are calculated in a moving measurement time window. The length of the time window can be set with this function.
| sysvarString::SetTransferCycle | long sysvarString.SetTransferCycle (double CycleTime); |  | Sets the cycle time for retrieving the measured value of a system variable from the VT System and writing it to the corresponding system variable.
| sysvarStruct::SetIntegrationTime | long sysvarString.SetIntegrationTime (double IntTime); |  | Mean and RMS values are calculated in a moving measurement time window. The length of the time window can be set with this function.
| sysvarStruct::SetTransferCycle | long sysvarStruct.SetTransferCycle (double CycleTime); |  | Sets the cycle time for retrieving the measured value of a system variable from the VT System and writing it to the corresponding system variable.
| sysvarUnresType::SetIntegrationTime | long sysvarUnresType.SetIntegrationTime (double IntTime); |  | Mean and RMS values are calculated in a moving measurement time window. The length of the time window can be set with this function.
| sysvarUnresType::SetTransferCycle | long sysvarUnresType.SetTransferCycle (double CycleTime); |  | Sets the cycle time for retrieving the measured value of a system variable from the VT System and writing it to the corresponding system variable.
| sysvarVtsNamespace::LoadWFBitStream | long SysVarNamespace.LoadWFBitStream (char filepath[]); |  | The function loads a bitstream (a sequence of bit values) for the channel from the specified file. The bitstream is used to stimulate the ECU using a digital signal.
| sysvarVtsNamespace::LoadWFResistance | long SysVarNamespace.LoadWFResistance (char filepath[]); |  | This function loads a resistance curve for a VT2004 channel from the specified file.
| sysvarVtsNamespace::LoadWFVoltage | long SysVarNamespace.LoadWFVoltage (char filepath[]); |  | The function loads a voltage curve for the channel from the specified file.
| sysvarVtsNamespace::ResetMinMax | long SysVarNamespace.ResetMinMax (); |  | Resets the measurement of the minimum and maximum value.
| sysvarVtsNamespace::RestoreChannelState | ():long |  | Restore state of a VT channel
| sysvarVtsNamespace::SerialClose | long SysVarNamespace.SerialClose(); |  | Closes the serial port of the VT System channel that is specified by the system variable namespace.
| sysvarVtsNamespace::SerialConfigure | long SysVarNamespace.SerialConfigure(eVTSBaudRate baudrate, eVTSDataBits numberOfDataBits, eVTSStopBits numberOfStopBits, eVTSParity parity ); |  | Configures the serial port of the VT System channel that is specified by the system variable namespace. Without setting up a configuration explicitly, the default configuration is used. Default baudrate: 1200, 8 data bits, 1 stop bit, no parity.
| sysvarVtsNamespace::SerialOpen | SysVarNamespace.SerialOpen(); |  | Opens the serial port of the VT System channel that is specified by the system variable namespace.
| sysvarVtsNamespace::SerialReceive | long SysVarNamespace.SerialReceive( byte buffer[], dword size); |  | Receives data from an R5232 port on the wT7001 module
| sysvarVtsNamespace::SerialSend | long SysVarNamespace.SerialSend( byte buffer[], dword number); |  | Sends a block of bytes to the serial port of the specified VT7001 channel
| sysvarVtsNamespace::SerialSetOnErrorHandler | long SysVarNamespace.SerialSetOnErrorHandler( char onErrorCallback[]); |  | Sets the callback that notifies when an error occurred during a send or receive operation.
| sysvarVtsNamespace::SerialSetOnReceiveHandler | long SysVarNamespace.SerialSetOnReceiveHandler( char onReceiveCallback[]); |  | Sets the callback that notifies when data has been received on the serial port of the specified channel.
| sysvarVtsNamespace::SerialSetOnSendHandler | long SysVarNamespace.SerialSetOnSendHandler( char onSendCallback[]); |  | Sets the callback that notifies when a send operation on the serial port of the specified channel is completed successfully.
| sysvarVtsNamespace::SetCurveType | long SysVarNamespace.SetCurveType (eVTSCurveType Type); |  | Specifies the form (the dynamic) of the stimulation signal.
| sysvarVtsNamespace::SetDigitalOutputLevel | (eVTS5838SetDigitalOutputLevel level): long |  | Sets the source for "high" digital output for a group ofvT System channels
| sysvarVtsNamespace::SetImpedanceMode | Long SysVarNamespace.SetImpedanceMode (eVTSImpedanceMode Mode); |  | Sets the impedance mode of a VT System channe!
| sysvarVtsNamespace::SetInterconnectionMode | Long SysVarNamespace.SetInterconnectionMode (eVTSInterconnectionMode Mode); |  | Sets the mode for interconnection of the three possible power supplies and the two power outputs of the power module VT7001.
| sysvarVtsNamespace::SetLoadControlTimeout | long SysVarNamespace.SetLoadControlTimeout (double Timeout); |  | Sets the timeout of the control algorithm for the electronic load of a vT System channel
| sysvarVtsNamespace::SetLoadMode | long SysVarNamespace.SetLoadMode (eVTSLoadMode Mode); |  | Switches the internal load to a specific mode.
| sysvarVtsNamespace::SetMaxCurrentMode | long SysVarNamespace.SetMaxCurrentMode (eVSTMaxCurrentMode Mode, double Factor); // form 1 long SysVarNamespace.SetMaxCurrentMode (eVSTMaxCurrentMode Mode); // form 2 |  | Sets the mode for the control voltage output to control the power supply's maximal output current.
| sysvarVtsNamespace::SetMeasurementMode | long SysVarNamespace.SetMeasurementMode (eVTSMeasurementMode Mode); // VT1004/VT1104 long SysVarNamespace.SetMeasurementMode (eVTS2816MeasurementMode Mode); // VT2816 long SysVarNamespace.SetMeasurementMode (eVTS5838MeasurementMode Mode); // VT5838 |  | Controls the internal measuring instrument. VT1004/VT1104: It is possible to switch between direct and filtered differential voltage measurement as well as measurement of pin a or b to reference ground (AGND). VT2816: For the measurement channels (1-12) it is possible to switch between different voltage measurement modes and the current measurement mode.
| sysvarVtsNamespace::SetMinCurrentMeasurementRange | long SysVarNamespace.SetMinCurrentMeasurementRange (dword range); // VT7001 long SysVarNamespace.SetMinCurrentMeasurementRange (eVTS2808CurrentMeasurementRange range); // VT2808 |  | Sets the current measurement range that should be used by the automatic measuring range changeover of the VT7001/VT2808 module.
| sysvarVtsNamespace::SetOutputMask | long SysVarNamespace.SetOutputMask (dword RowMask); |  | Activates the requested rows of a switch matrix module for dynamic stimulation (PWM, Bitstreams). The row selection is binary encoded into the call parameter.
| sysvarVtsNamespace::SetOutputMode | long SysVarNamespace.SetOutputMode (eVTS2848OutputMode Mode); long SysVarNamespace.SetOutputMode (eVTS5838OutputModeDIO Mode); |  | Sets the mode for output on the channel.
| sysvarVtsNamespace::SetOutputRange | long SysVarNamespace.SetOutputRange (eVTSOutputRange Range); |  | Sets the range that is used for analog output on output channels of VT2816 modules.
| sysvarVtsNamespace::SetOutputSource | long SysVarNamespace.SetOutputSource (eVTSOutputSourceGroup Group, eVTSOutputSource Source); |  | Sets the source for the high voltage level for output. This settings can only be set for groups of channels.
| sysvarVtsNamespace::SetPWMMeasurementDuration | long SysVarNamespace.SetPWMMeasurementDuration (double Duration); |  | Sets the duration of pWM measurement of a vT System channel
| sysvarVtsNamespace::SetPWMRepeats | long SysVarNamespace.SetPWMRepeats (dword numOfRepeats); |  | This function sets the number of stimulated PWM periods after the start of stimulation. If the number of cycles output is not limited, numOfRepeats must be set to 0.
| sysvarVtsNamespace::SetPWMResistanceHigh | long SysVarNamespace.SetPWMResistanceHigh (double Resistance); |  | Specifies the resistance value of a high signal on PWM output in "Resistance output PWM" mode.
| sysvarVtsNamespace::SetPWMResistanceLow | long SysVarNamespace.SetPWMResistanceLow (double Resistance); |  | Specifies the resistance value of a low signal on PWM output in Resistance output PWM mode.
| sysvarVtsNamespace::SetPWMStartDelay | Long SysVarNamespace.SetPWMStartDelay (double StartDelay); |  | Sets the delay of the start for the output of PWM signals and curves. This function is supported by the modules VT2004 and VT2848.
| sysvarVtsNamespace::SetPWMThreshold | long SysVarNamespace.SetPWMThreshold (double Threshold); |  | Sets the threshold value for differentiating between high and low levels. Voltages at the input exceeding this threshold value are evaluated as high level and voltages undershooting it are evaluated as low level.
| sysvarVtsNamespace::SetPWMVoltageHigh | long SysVarNamespace.SetPWMVoltageHigh (double Voltage); |  | Specifies the high level on output of a digital output signal, especially a PWM signal.
| sysvarVtsNamespace::SetPWMVoltageLow | long SysVarNamespace.SetPWMVoltageLow (double Voltage); |  | Specifies the low level on output of a digital output signal, especially a PWM signal.
| sysvarVtsNamespace::SetRefVoltageMode | long SysVarNamespace.SetRefVoltageMode (eVTSRefVoltageMode Mode); // form 1 long SysVarNamespace.SetRefVoltageMode (eVTSRefVoltageMode Mode, double Factor); // form 2 |  | Sets the mode for the reference voltage output to control the power supply's output voltage.
| sysvarVtsNamespace::SetStimulationMode | long SysVarNamespace.SetStimulationMode (eVTSStimulationMode Mode); |  | Sets the mode for internal voltage or resistance stimulation.
| sysvarVtsNamespace::SetThreshold | long SysVarNamespace.SetThreshold (eVTSThresholdGroup Group, double Threshold); |  | Sets the threshold value for differentiating between high and low levels of a group of channels on a VT2848 module. There is only one threshold setting for each group. Voltages at the input exceeding this threshold value are evaluated as high level and voltages undershooting it are evaluated as low level
| sysvarVtsNamespace::SetThreshold1_8 | long SysVarNamespace.SetThreshold1_8 (double Threshold); |  | Sets the threshold value for differentiating between high and low levels of the channels 1…8 of a digital module VT2516. There is only one threshold setting for all eight channels together. Voltages at the input exceeding this threshold value are evaluated as high level and voltages undershooting it are evaluated as low level.
| sysvarVtsNamespace::SetThreshold9_16 | long SysVarNamespace.SetThreshold9_16 (double Threshold); |  | Sets the threshold value for differentiating between high and low levels of the channels 9…16 of a digital module VT2516. There is only one threshold setting for all eight channels together. Voltages at the input exceeding this threshold value are evaluated as high level and voltages undershooting it are evaluated as low level.
| sysvarVtsNamespace::SetTriggerParams | long SysVarNamespace.SetTriggerParams (eVTSTrigger Trigger, eVTSTriggerSourceChannel SourceChannel, eVTSTriggerEdgeType EdgeType); |  | The function configures basic parameters for triggers. Further parameters can be set with the function SetTriggerParamsEx.
| sysvarVtsNamespace::SetTriggerParamsEx | long SysVarNamespace.SetTriggerParamsEx (eVTSTrigger Trigger, double MinPulseWidth, double RestartTime, dword PreTriggers, dword RestartTriggers, dword ThresholdEventCount, eVTSTriggerType ExtSettings); |  | The function configures additional parameters for VT System triggers. Basic parameters are configured using SetTriggerParams.
| sysvarVtsNamespace::SetWFParams | long SysVarNamespace.SetWFParams (double timeIncrement, double pause, dword numOfRepeats); // form 1 long SysVarNamespace.SetWFParams (double timeIncrement, double pause, dword numOfRepeats, double startDelay, dword startPoint); // form 2 |  | The function configures the parameters for the output of a voltage or resistance curve or bitstream.
| sysvarVtsNamespace::SetWFPause | (float:Pause):long |  | Sets the pause for output of curves with a wT System channel
| sysvarVtsNamespace::SetWFStartPoint | (dword Startpoint):long |  | Sets the start point for output of curves with a VT System channel
| sysvarVtsNamespace::SetWFTimeIncrement | (float TimerIncrement):long |  | Sets the time increment for output of curves with a VT System channel
| sysvarVtsNamespace::StartStimulation | long SysVarNamespace.StartStimulation (); |  | Starts the output of a stimulation signal. A corresponding output mode must be set in advance.
| sysvarVtsNamespace::StartTrigger | long SysVarNamespace.StartTrigger (eVTSTrigger Trigger); |  | Activates a trigger for a wT System channel
| sysvarVtsNamespace::StopStimulation | long SysVarNamespace.StopStimulation (); | 停止刺激（刺激通常是指在仿真环境中用于测试的输入信号或事件） | Stops the output of a stimulation signal. This resets the stimulation mode. Therefore it is not sufficient to call StartStimulation to start the output again. You also have to restore the stimulation mode, e.g. by calling SetStimulationMode. At the end of the execution of the command there is a short break before other commands will be executed. This means that the next functions will be executed after a short delay. With this procedure ensures that the stop command is executed effectively. The command should be called only in context of a test module setup but not in handler functions. In handler functions the correct execution of the stop command can not be ensured.
| sysvarVtsNamespace::StoreChannelState | ():long |  | store state of a VT channel
| sysvarVtsNamespace::ZeroMicroAmpSensor | ():long |  | Zeros a 锟紸 sensor ofa Comemso Battery Cell Simulator
| timeDiff | long timeDiff(message m1, NOW); // from 1 long timeDiff(message m1, message m2); // from 2 | 消息之间或消息与当前时间之间的时间差（毫秒）。 | Time difference between messages or between a message and the current time in ms.
| timeNow | dword timeNow(); | 提供当前模拟时间[10微秒]。 | Supplies the current simulation time [10 microseconds].
| timeNowFloat | float timeNowFloat(); | 提供当前模拟时间[10微秒]。 | Supplies the current simulation time [10 microseconds].
| timeNowInt64 | int64 timeNowInt64(); | 提供当前模拟时间[纳秒]。 | Supplies the current simulation time [nanoseconds].
| timeNowNS | float TimeNowNS(); | 提供当前模拟时间[纳秒]。 | Supplies the current simulation time [nanoseconds].
| timeToElapse | long timeToElapse(timer t); // from 1 long timeToElapse(mstimer t); // from 2 | 返回一个值，该值指示在调用定时事件过程之前还需要多少时间。 | Returns a value indicating how much more time will elapse before an on timer event procedure is called.
| timer::cancel | void msTimer::cancel(); |  | Stops an active timer.
| timer::isRunning | ():dword |  | Returns non-zero if the timer is currently active, otherwise 0.
| timer::set | void msTimer::set(long); (long,long durationSec):void |  | Sets a timer.
| timer::setCyclic | void timer::setCyclic(int64 periodInNs); |  | Sets a cyclical timer.
| timer::timeToElapse | long msTimer::timeToElapse(); |  | Returns the time (in seconds) until a timer elapses
| toLower | char toLower(char c); // form 1 void toLower(char dest[], char source[], dword bufferSize); // form 2 | 将字符或字符串转换为小写。 | Transforms a character or string to lower case.
| toUpper | char toUpper(char c); // form 1 void toUpper(char dest[], char source[], dword bufferSize); // form 2 | 将字符或字符串转换为大写。 | Transforms a character or string to upper case.
| traceWindowClear | void traceWindowClear(char[] windowName); | 清除跟踪窗口的内容。 | Clears the contents of the Trace Window.
| trigger | void trigger(); | 激活/停用所有记录和触发块的记录触发。 | Activates/Deactivates logging triggering of all Logging and Trigger Blocks.
| triggerEx | void triggerEx(char name[]); | 激活/停用特殊记录或触发块的记录触发。 | Activates/Deactivates logging triggering of a special Logging or Trigger Block.
| valOfId | long valOfId(dword id); long valOfId(message m); | 返回独立于其类型的消息标识符的值。 | Returns the value of a message identifier independent of its type.
| vtsLoadWFBitStream | long vtsLoadWFBitStream (char Target[], char filepath[]); | 该函数从指定文件加载频道的比特流。 | The function loads a bitstream for the channel from the specified file.
| vtsLoadWFResistance | long vtsLoadWFResistance (char Target[], char filepath[]); | 从指定文件加载通道的阻力曲线。 | Loads a resistance curve for a channel from a specified file.
| vtsLoadWFVoltage | long vtsLoadWFVoltage (char Target[], char filepath[]); | 从指定文件加载通道的电压曲线。 | Loads a voltage curve for a channel from a specified file.
| vtsResetMinMax | long vtsResetMinMax (char Target[]); | 重置最小值和最大值。 | Resets the minimum and maximum value.
| vtsSerialClose | long vtsSerialClose (char Target[]); | 关闭VT系统通道的串行端口。 | Closes the serial port of the VT System channel.
| vtsSerialConfigure | long vtsSerialConfigure (char Target[],eVTSBaudRate baudrate, eVTSDataBits numberOfDataBits, eVTSStopBits numberOfStopBits, eVTSParity parity); | 配置VT系统通道的串行端口。 | Configures the serial port of the VT System channel.
| vtsSerialOpen | long vtsSerialOpen (char Target[]); | 打开VT系统通道的串行端口。 | Opens the serial port of the VT System channel.
| vtsSerialReceive | long vtsSerialReceive (char Target[],byte buffer[], dword size); | 从串行端口接收字节块。 | Receives blocks of bytes from the serial port.
| vtsSerialSend | long vtsSerialSend (char Target[],byte buffer[], dword number); | 向串行端口发送一个字节块。 | Sends a block of bytes to the serial port.
| vtsSerialSetOnErrorHandler | long vtsSerialSetOnErrorHandler (char Target[], char onErrorCallback[]); | 设置在发送或接收操作期间发生错误时通知的回调。 | Sets the callback that notifies when an error occurred during a send or receive operation.
| vtsSerialSetOnReceiveHandler | long vtsSerialSetOnReceiveHandler (char Target[], char onReceiveCallback []); | 设置回调，当在指定通道的串行端口上接收到数据时发出通知。 | Sets the callback that notifies when data has been received on the serial port of the specified channel.
| vtsSerialSetOnSendHandler | long vtsSerialSetOnSendHandler (char Target[], char onSendCallback []); | 设置回调，当指定通道的串行端口上的发送操作成功完成时，该回调会发出通知。 | Sets the callback that notifies when a send operation on the serial port of the specified channel is completed successfully.
| vtsSetBackplaneRelay | long vtsSetBackplaneRelay(DWORD bpIndex, DWORD closed); | 关闭/打开连接的VT背板上的辅助继电器。 | Closes/opens the auxiliary relay on a connected VT backplane.
| vtsSetCurveType | long vtsSetCurveType (char Namespace [],eVTSCurveType Type); | 设置比特流的模式。 | Sets the mode of the bitstream.
| vtsSetDigitalOutputLevel | (char[] sysVarNamespace,eVTS5838SetDigitalOutputLevel level):long |  | Sets the used output range for a wT System channel
| vtsSetImpedanceMode | long vtsSetImpedanceMode (char Target[], eVTSImpedanceMode Mode); | VT1004A在高阻抗模式（默认状态）和低阻抗模式之间切换。 | Switches for VT1004A between the mode with high impedance (default state) and low impedance.
| vtsSetIntegrationTime | long vtsSetIntegrationTime (char Target[], double IntTime); |  | Mean and RMS values are calculated in a moving measurement time window. The length of the time window can be set with this function.
| vtsSetInterconnectionMode | long vtsSetInterconnectionMode (char Target[],eVTSInterconnectionMode Mode); |  | Sets the mode for interconnection of the three possible power supplies and the two power outputs of the power module VT7001.
| vtsSetLoadControlTimeout | long vtsSetLoadControlTimeout (char Target[], double Timeout); |  | Sets the timeout of the control algorithm for the electronic load of a vT System channel
| vtsSetLoadMode | long vtsSetLoadMode (char Target[], eVTSLoadMode Mode); | 将内部负载切换到特定模式。 | Switches the internal load to a specific mode.
| vtsSetMaxCurrentMode | long vtsSetMaxCurrentMode (char Target[], eVTSMaxCurrentMode Mode, double Factor); // form 1 long vtsSetMaxCurrentMode (char Target[], eVTSMaxCurrentMode Mode); // form 2 | 设置控制电压输出的模式，以控制电源的最大输出电流。 | Sets the mode for the control voltage output to control the power supply's maximal output current.
| vtsSetMeasurementMode | long vtsSetMeasurementMode (char Target[], eVTSMeasurementMode Mode); // VT1004/VT1104 long vtsSetMeasurementMode (char Target[], eVTS2816MeasurementMode Mode); // VT2816 long vtsSetMeasurementMode (char Target[], eVTS5838MeasurementMode Mode); // VT2816 | 设置电压测量模式。 | Sets the mode for voltage measurement.
| vtsSetMinCurrentMeasurementRange | long vtsSetMinCurrentMeasurementRange (char target[], dword range); //VT7001 long vtsSetMinCurrentMeasurementRange (char target[], VTS2808CurrentMeasurementRange range); //VT2808 | 从VT2808模块的自动测量范围转换中设置应使用的当前测量范围。 | Sets the current measurement range that should be used from the automatic measuring range changeover of the VT2808 module.
| vtsSetOutputMask | long vtsSetOutputMask (DWORD RowMask); | 激活开关矩阵模块的请求行以进行动态刺激。 | Activates the requested rows of a switch matrix module for dynamic stimulation.
| vtsSetOutputMode | long vtsSetOutputMode (char Target[], eVTS2848OutputMode Mode); long vtsSetOutputMode (char Target[], eVTS5838OutputModeDIO Mode); | 设置通道上的输出模式。 | Sets the mode for output on the channel.
| vtsSetOutputRange | long vtsSetOutputRange (char Target[], eVTSOutputRange Range); | 设置VT2816模块输出通道上用于模拟输出的范围。 | Sets the range that is used for analog output on output channels of VT2816 modules.
| vtsSetOutputSource | long vtsSetOutputSource (char Target[], eVTSOutputSourceGroup Group, eVTSOutputSource Source); | 设置输出高压电平的电源。 | Sets the source for the high voltage level for output.
| vtsSetPWMMeasurementDuration | long vtsSetPWMMeasurementDuration (char Target[], double Duration); | 设置PWM信号的最大评估时间。 | Sets the max evaluation time for PWM signals.
| vtsSetPWMRepeats | long vtsSetPWMRepeats (char Target[], dword numOfRepeats); | 设置刺激开始后的受刺激PWM周期数。 | Sets the number of stimulated PWM periods after the start of stimulation.
| vtsSetPWMResistanceHigh | long vtsSetPWMResistanceHigh (char Target[], double Resistance); | 设置PWM输出的高电阻值。 | Sets the resistance value for high on PWM output.
| vtsSetPWMResistanceLow | long vtsSetPWMResistanceLow (char Target[], double Resistance); | 设置PWM输出低电阻值。 | Sets the resistance value for low on PWM output.
| vtsSetPWMStartDelay | long vtsSetPWMStartDelay (char Target[], double StartDelay); | 设置PWM信号和曲线输出的启动延迟。 | Sets the delay of the start for the output of PWM signals and curves.
| vtsSetPWMThreshold | long vtsSetPWMThreshold (char Target[], double Threshold); | 设置PWM触发阈值。 | Sets the PWM trigger threshold.
| vtsSetPWMVoltageHigh | long vtsSetPWMVoltageHigh (char Target[], double Voltage); | 设置PWM输出的高电压。 | Sets the high voltage on PWM output.
| vtsSetPWMVoltageLow | long vtsSetPWMVoltageLow (char Target[], double Voltage); | 设置数字输出的低电压。 | Sets the low voltage on digital output.
| vtsSetRefVoltageMode | long vtsSetRefVoltageMode (char Target[], eVTSRefVoltageMode Mode); // form 1 long vtsSetRefVoltageMode (char Target[], eVTSRefVoltageMode Mode, double Factor); // form 2 | 设置参考电压输出的模式，以控制电源的输出电压。 | Sets the mode for the reference voltage output to control the power supply's output voltage.
| vtsSetStimulationMode | long vtsSetStimulationMode (char Target[],eVTSStimulationMode Mode); | 设置刺激模式。 | Sets stimulation mode.
| vtsSetThreshold | long vtsSetThreshold (char Target[], dword Group, double Threshold); | 设置阈值，用于区分VT2848模块上一组通道的高电平和低电平。 | Sets the threshold value for differentiating between high and low levels of a group of channels on a VT2848 module.
| vtsSetThreshold1_8 | long vtsSetThreshold1_8 (char Namespace [],double Threshold); | 设置用于区分数字模块VT2516的通道1…8的高电平和低电平的阈值。 | Sets the threshold value for differentiating between high and low levels of the channels 1…8 of a digital module VT2516.
| vtsSetThreshold9_16 | long vtsSetThreshold9_16 (char Namespace[],double Threshold); | 设置用于区分数字模块VT2516的通道9…16的高电平和低电平的阈值。 | Sets the threshold value for differentiating between high and low levels of the channels 9…16 of a digital module VT2516.
| vtsSetTransferCycle | long vtsSetTransferCycle (char Target[], double CycleTime); | 设置从VT系统检索相应值的循环时间。 | Sets the cycle time for retrieving the corresponding value from the VT System.
| vtsSetTriggerParams | long vtsSetTriggerParams (char Target[], eVTSTrigger Trigger, eVTSTriggerSourceChannel SourceChannel, eVTSTriggerEdgeType EdgeType); | 配置触发器的基本参数。 | Configures basic parameters for triggers.
| vtsSetTriggerParamsEx | long vtsSetTriggerParamsEx (char Target[], eVTSTrigger Trigger, double MinPulseWidth, double RestartTime, dword PreTriggers, dword RestartTriggers, dword ThresholdEventCount, eVTSTriggerType ExtSettings); | 为VT系统触发器配置其他参数。 | Configures additional parameters for VT System triggers.
| vtsSetWFParams | long vtsSetWFParams (char Target[], double timeIncrement, double pause, dword numOfRepeats); // form 1 long vtsSetWFParams (char Target[], double timeIncrement, double pause, dword numOfRepeats, double startDelay, dword startPoint); // form 2 | 配置电压或电阻曲线输出的参数。 | Configures the parameters for the output of a voltage or resistance curve.
| vtsSetWFPause | (char[] Target,float Pause):long |  | Sets the pause for output of curves with a VT System channe!
| vtsSetWFStartPoint | (char[] Target,dword StartPoint):long |  | Sets the start point for output of curves with a VT System channel
| vtsSetWFTimeIncrement | (char[] Target,float TimerIncrement):long |  | Sets the time increment for output of curves with a VT System channel
| vtsStartStimulation | long vtsStartStimulation (char Target[]); | 启动刺激输出。 | Starts stimulation output.
| vtsStartTrigger | (char[] Target,eVTSTrigger Trigger):long | 启动指定的触发器。它还将与触发器关联的事件计数器系统变量重置为0。 | Starts the specified trigger. It also resets the event counter system variable that is associated to the trigger to 0.
| vtsStopStimulation | long vtsStopStimulation (char Target[]); | 停止刺激输出。 | Stops stimulation output.
| write | void write(char format[], ...); | 将文本消息输出到写入窗口。 | Outputs a text message to the Write Window .
| writeClear | void writeClear(dword sink); | 清除写入窗口中指定页面的内容。 | Clears the contents of the specified page in the Write Window.
| writeConfigure | void writeConfigure( dword sink, dword lines, dword logging, char filename[]); | 在写入窗口中配置指定页面。 | Configures the specified page in the Write Window.
| writeCreate | dword writeCreate(char name[]); | 在写入窗口中生成具有指定名称的新页面。 | Generates a new page in the Write Window with the specified name.
| writeDbgLevel | long writeDbgLevel(unsigned int priority, char format1[], char format2[], ...); | 以指定的优先级向写入窗口输出消息。 | Outputs a message to the Write Window with the specified priority.
| writeDestroy | void writeDestroy(dword sink); | 从写入窗口中删除指定的页面。 | Removes the specified page from the Write Window.
| writeEx | void writeEx(long sink, dword severity, char format[], ...); | 将文本写入指定窗口的最后一行或写入写入窗口的页面，而无需事先创建新行。 | Writes the text into the last line of the specified window or into a page of the Write Window without previously creating a new line.
| writeLineEx | void writeLineEx(long sink, dword severity, char format[], ...); | 将文本写入指定窗口的新行或写入写入窗口的页面。 | Writes the text into a new line of the specified window or into a page of the Write Window.
| writeProfileFloat | long writeProfileFloat(char section[], char entry[], float value, char filename[]); // form 1 long writeProfileFloat(char section[], char entry[], float value, char filename[], dword utf16); // form 2 | 打开文件，搜索部分并写入变量。 | Opens the file, searches the section and writes the variable.
| writeProfileInt | long writeProfileInt(char section[], char entry[], long value, char filename[]); // form 1 long writeProfileInt(char section[], char entry[], long value, char filename[], dword utf16); // form 2 | 打开文件，搜索部分并写入变量。 | Opens the file, searches the section and writes the variable.
| writeProfileInt64 | (char[] section,char[] entry,int64 value ,char[] filename):long (char[] section,char[] entry,int64 value,char[] filename,dword utf16):long | 打开文件，搜索部分并写入变量。 | Opens the file, searches the section and writes the variable.
| writeProfileString | long writeProfileString(char section[], char entry[], char value[], char filename[]); form 1 long writeProfileString(char section[], char entry[], char value[], char filename[], dword utf16); // form 2 | 打开文件，搜索部分并写入变量。 | Opens the file, searches the section and writes the variable.
| writeTextBkgColor | void writeTextBkgColor(dword sink,dword red, dword green, dword blue); | 设置写入窗口中指定页面的文本背景颜色。 | Sets the color for text background of the specified page in the Write Window.
| writeTextColor | void writeTextColor(dword sink,dword red, dword green, dword blue); | 设置写入窗口中指定页面的文本颜色。 | Sets the color for text of the specified page in the Write Window.
| writeToLog | void writeToLog(char format[], ...); | 将输出字符串写入ASCII日志文件。 | Writes an output string to an ASCII logging file.
| writeToLogEx | void writeToLogEx(char format[], ...); | 将输出字符串写入ASCII日志文件。 | Writes an output string to an ASCII logging file.
| xlAcquireLED | dword xlAcquireLED(dword ledBitMask); | 获取硬件设备的指定指示灯。 | Acquires the specified LEDs of a hardware device.
| xlReleaseLED | dword xlReleaseLED(dword ledBitMask); | 释放指定的LED。 | Releases specified LEDs.
| xlSetLED | dword xlSetLED(dword ledBitMask, dword ledMode); | 设置指定的LED。 | Sets specified LEDs.
Lin | linActivateCollisionResolution | long linActivateCollisionResolution(long etfId, long activate); |  | Activates or deactivates the Master node's automatic collision resolution of an event-triggered frame.
| linActivateFlashMode | dword linActivateFlashMode(byte activate); |  | This function activates flash mode on high-speed capable transceivers. Note that in flash mode such a transceiver will use faster rising and falling edges and will disregard the EMC limitations of the LIN network. Note also, that the activation of the flash mode cannot be done while the channel is transmitting or the scheduler is running.
| linActivateGlobalNetworkManagement | long linActivateGlobalNetworkManagement(long active); |  | Activates/deactivates network management for the entire LIN network (the channel is determined by the CAPL program context). Network management is responsible for the automatic setting and resetting of response error signals in the simulated Slave nodes.
| linActivateResps | long linActivateResps(); // form 1 long linActivateResps(char nodeName[]); // form 2 |  | Activates responses ofall transmission frames of current slave
| linActivateSlaveNetworkManagement | long linActivateSlaveNetworkManagement(long active); |  | Activates/deactivates network management for the calling Slave node. Network management is responsible for the automatic setting and resetting of response error signals in the simulated Slave nodes.
| linActivateSlot | long linActivateSlot(dword tableIndex, dword slotIndex); |  | Reactivates a schedule table slot defined in the LIN database file (LDF), after having been previously deactivated by linDeactivateSlot().
| linBits2Time_ns | int64 linBits2Time_ns(dword bitTimes); int64 linBits2Time_ns(dword channel, dword bitTimes); |  | Converts specified bit time to an absolute time. The absolute time is calculated using the current baudrate on the channel determined by the CAPL program context.
| linBusIsAwake | long linBusIsAwake(); |  | Queries the awake state of the LIN bus.
| linChangeSchedTable | long linChangeSchedTable(dword tableIndex); long linChangeSchedTable(dword tableIndex, dword slotIndex); long linChangeSchedTable(dword tableIndex, dword slotIndex, dword onSlotIndex); |  | Switches from the current table into the table represented by the parameter id
| linCheckOEMDataInd | long linCheckOEMDataInd(); |  | This function checks the data indication bits of all slave nodes defined in the LIN network (the channel is determined by the CAPL program context).
| linCheckOEMSleepInd | long linCheckOEMSleepInd() |  | This function checks the sleep indication bits of all slave nodes defined in the LIN network (the channel is determined by the CAPL program context).
| linCheckOEMWakeupInd | long linCheckOEMWakeupInd() |  | This function checks the wake-up indication bits of all slave nodes defined in the LIN network (the channel is determined by the CAPL program context).
| linCheckRespError | long linCheckRespError(); |  | Queries the response_error flags of all Slave nodes defined in the LIN network.
| linConfigureResponse | dword linConfigureResponse(dword frameId, dword dlc, byte[] responseData); // form 1 dword linConfigureResponse(linFrame frame); // form 2 |  | Configures a response frame of a LIN node if no database is used.
| linConfigureResponseRange | dword linConfigureResponseRange(byte[] frameIds, byte[] dlcs, byte[][8] responseData) |  | Configures a range of frames as response of a LIN node if no database is used.
| LINDeactivateBitInversion | long LINDeactivateBitInversion(); |  | With this function it is possible to cancel a previously activated bits inversion for LIN header or response. This function is useful when after calling linInvertHeaderBit() no header occurred yet on the bus or when after calling linInvertRespBit() no frame occurred yet.
| linDeactivateResps | long linDeactivateResps(); // form 1 long linDeactivateResps(char nodeName[]); // form 2 |  | Deactivate responses of all transmission frames of current slave
| linDeactivateSlot | long linDeactivateSlot(dword tableIndex, dword slotIndex); |  | This function deactivates the specified slot of schedule table. For example, it can be used to turn slots off in a diagnostic table.
| linDetectMultipleErrors | long linDetectMultipleErrors(long activate); |  | This function can be used to instruct LIN Hardware to enable/disable detection of more than one error per a LIN frame. This function can be useful during tests of the stress functionality. For example, an inversion of bits in a frame response may lead to a receive error and checksum error simultaneously. By default only one error per frame is detected, but with this function the detection of both errors can be activated.
| linDisturbHeaderWithBitStream | dword linDisturbHeaderWithBitStream(dword byteIndex, dword bitIndex, byte bitStream[], dword numberOfBits, dword timeoutPrevention); |  | Configures the LIN hardware to disturb the next header with a bitstream.
| linDisturbHeaderWithHeader | dword linDisturbHeaderWithHeader(dword byteIndex, dword bitIndex, long disturbingFrameId); |  | Configures the LIN hardware to disturb the next header with a new header (id=<disturbanceHeaderID>).
| linDisturbHeaderWithVariableBitStream | dword linDisturbHeaderWithVariableBitStream(dword byteIndex, dword bitIndex, byte dataBuffer[], int64 lengthInNS[], dword numberOfBits, dword roundUp, dword timeoutPrevention); |  | Configures the LIN hardware to disturb the next header with a variable bitstream.
| linDisturbRespWithBitStream | dword linDisturbRespWithBitStream(long disturbedFrameId, dword byteIndex, dword bitIndex, byte bitStream[], dword numberOfBits, dword timeoutPrevention); |  | Configures the LIN hardware to disturb the specified response with a bitstream.
| linDisturbRespWithHeader | dword linDisturbRespWithHeader(long disturbedFrameId, dword byteIndex, dword bitIndex, long disturbingFrameId); |  | Configures the LIN hardware to disturb the specified response with a new header (id=<disturbanceHeaderID>).
| linDisturbRespWithVariableBitStream | dword linDisturbRespWithVariableBitStream(long disturbedFrameId, dword byteIndex, dword bitIndex, byte bitStream[], dword numberOfBits, dword timeoutPrevention); |  | Configures the LIN hardware to disturb the specified response with a variable bitstream.
| linETFSendOnSignalUpdate | long linETFSendOnSignalUpdate(long etfId, long active); |  | With this function it is possible to activate/deactivate the automatic responses on a certain event-triggered frame request in the case of a signal update on its associated frame(s). This concerns all Slave tasks publishing the responses to the specified event-triggered frame.
| linETFSetDirtyFlag | long linETFSetDirtyFlag(long assocId, long dirty); |  | Set the dirty flag of an associated frame
| linEnableStatistics | void linEnableStatistics(long channel, long flag); // Form 1 void linEnableStatistics(long flag); // Form 2 |  | Enables or disables LIN statistics on a specific (Form 1) or all (Form 2) LIN channels.
| linGetBaudRateDevMaster | double linGetBaudRateDevMaster(long channel, ValueSelector selector); |  | Gets the measured baudrate deviation of the master node on a LIN channel in percent. The kind of value to be returned (average, current, maximum or minimum) can be selected.
| linGetBaudRateMaster | long linGetBaudRateMaster(long channel, ValueSelector selector); |  | Gets the measured baudrate of the master node on a LIN channel in bits per second [bit/s]. The kind of value to be returned (average, current, maximum or minimum) can be selected.
| linGetBusErrorCount | (long channel):long
| linGetBusIdleTimeout | dword linGetBusIdleTimeout(); |  | This function returns the currently set bus idle timeout. Depending on the protocol version, the timeout will be specified in bit times (LIN 1.x and Cooling) or in milliseconds (all others).
| linGetBusLoad | double linGetBusLoad(long channel, ValueSelector selector); |  | Gets the busload of a LIN channel in percent. The kind of value to be returned (average, current, maximum or minimum) can be selected.
| linGetChecksum | byte linGetChecksum(linFrame linFrame); form 1 byte linGetChecksum(linCSError linCsError); // form 2 |  | Returns the checksum of a LIN frame or LIN checksum error. Checksum model (classic/enhanced) is determined automatically.
| linGetDetectedRespErrorCount | long linGetDetectedRespErrorCount(long channel); |  | Gets the total count of response errors detected by a response error bit on a LIN channel.
| linGetDiagNoRespCount | long linGetDiagNoRespCount(long channel); |  | Gets the total count of unanswered Slave responses following a Master request of a LIN channel.
| linGetDlc | long linGetDlc(long frameID); |  | Returns the DLC of a given LIN identifier
| linGetDominantTimeout | int64 linGetDominantTimeout(); |  | Returns the dominant timeout of the current channel’s transceiver in nanoseconds. If zero, the transceiver does not have any dominant timeout.
| linGetDurationHeader | long linGetDurationHeader(long channel, ValueSelector selector); |  | Gets the duration of the frame header of a LIN channel in microseconds. The kind of value to be returned (average, current, maximum or minimum) can be selected.
| linGetDurationResp | long linGetDurationResp(long channel, ValueSelector selector); |  | Gets the duration of the frame response of a LIN channel in microseconds. The kind of value to be returned (average, current, maximum or minimum) can be selected.
| linGetETFCollisionCount | long linGetETFCollisionCount(long channel); |  | Gets the total count of Event Triggered Frame (ETF) collisions of a LIN channel.
| linGetETFHeaderCount | long linGetETFHeaderCount(long channel); |  | Gets the total count of Event Triggered Frame (ETF) headers of a LIN channel.
| linGetETFInvalidRespCount | long linGetETFInvalidRespCount(long channel); |  | Gets the total count of invalid Event Triggered Frame (ETF) responses of a LIN channel.
| linGetETFResolutionCount | long linGetETFResolutionCount(long channel); |  | Gets the total count of Event Triggered Frame (ETF) collision resolutions of a LIN channel.
| linGetETFRespCount | (long channel):long
| linGetFallingEdgesOfDisturbedByte | dword linGetFallingEdgesOfDisturbedByte(int64 fallingEdges[]); |  | With this function it is possible to retrieve time stamps of all falling edges in the disturbed byte or in the pseudo-byte caused by the last bit inversion. Note, that prior to calling this function the measurement of the falling edges has to be activated and the bit inversion has to be executed (see linInvertRespBit, linInvertHeaderBit)
| linGetFrameCount | long linGetFrameCount(long channel); |  | Gets the total count of frames of a LIN channel.
| linGetFrameCycleTime | long linGetFrameCycleTime(long channel, ValueSelector selector); |  | Gets the cycle time of valid unconditional frames of a LIN channel in milliseconds. The kind of value to be returned (average, current, maximum or minimum) can be selected.
| linGetFrameRate | long linGetFrameRate(long channel, ValueSelector selector); |  | Gets the frame rate of a LIN channel in frames per second [fr/s]. The kind of value to be returned (average, current, maximum or minimum) can be selected.
| linGetHWReceiveAccuracy | dword linGetHWReceiveAccuracy(); |  | This function can be used to query the receive resolution of the LIN hardware in units of 1 Hz.
| linGetHWTransmitAccuracy | dword linGetHWTransmitAccuracy(); |  | This function can be used to query the transmit resolution of the LIN hardware in units of 1 Hz.
| linGetInitTimeMaster | long linGetInitTimeMaster(long channel, ValueSelector selector); |  | Gets the time between the end of a wake-up request and the start of the following sync break with valid sync field (= init time of the master node) of a LIN channel in milliseconds. The kind of value to be returned (average, current, maximum or minimum) can be selected.
| linGetMasterNode | long linGetMasterNode(); |  | This function returns a unique internal ID for the current LIN master node of the channel given by the current bus context. See SetBusContext for how to change the current bus context.
| linGetMasterResistorState | long linGetMasterResistorState(); |  | Returns the internal master resistor’s current state of the LIN interface hardware.
| linGetMeasBaudrate | float linGetMeasBaudrate(); |  | With this function it is possible to retrieve results of a last baudrate measurement, which is done by calling linMeasHeaderBaudrate() or linMeasRespBaudrate() functions.
| linGetMeasByteBitRates | dword linGetMeasByteBitRates(dword arrSize, float byteBitRates[]); |  | This function calculates the bitrates for every byte which has been selected for edge time measurement. It uses the received data as well as the measured edge differences. Therefore, the function linMeasEdgeTimeDiffs must be called in advance. Note that for each measured byte a bitrate will be returned, although it might be 0 (this happens if there had been only one falling edge in the measured byte).
| linGetMeasEdgeTimeDiffs | dword linGetMeasEdgeTimeDiffs(dword arrSize, float timeDiffs[]); |  | This function retrieves the result of a falling edge difference measurement which has been started with linMeasEdgeTimeDiffs. Note that for each byte measured four time differences will be returned, although all of them might be 0 (if there had been only one falling edge in the measured byte). This means that time differences 0 to 3 contain the values for the first measured byte, time differences 4 to 7 contain the values for the second measured byte, etc. The results are sorted in ascending order by the indices of the measured bytes.
| linGetOEMDataInd | long linGetOEMDataInd(); // form 1 long linGetOEMDataInd(char slaveName[]); // form 2 |  | With this function it's possible to query the data indication bit of a Slave node. Without parameter, the data indication bit of the calling slave node is returned or zero if the caller is not a slave node.
| linGetOEMSleepInd | long linGetOEMSleepInd(); // form 1 long linGetOEMSleepInd(char slaveName[]); // form 2 |  | With this function it's possible to query the sleep indication bit of a Slave node. Without parameter, the sleep indication bit of the calling slave is returned or zero if the caller is not a slave.
| linGetOEMWakeupInd | long linGetOEMWakeupInd(); // form 1 long linGetOEMWakeupInd(char slaveName[]); // form 2 |  | With this function it's possible to query the wake-up indication bit of a Slave node. Without parameter, the wake-up indication bit of the calling slave is returned or zero if the caller is not a slave node.
| linGetProtectedID | dword linGetProtectedID (long frameID); |  | With this function it is possible to calculate protected ID for the corresponding LIN frame identifier (i.e. the frame identifier with parity bits).
| linGetRespError | long linGetRespError(); // form 1 long linGetRespError(long NAD); // form 2 |  | With this function it’s possible to query the response error flag of the calling Slave node or of the Slave node specified by its node address (NAD) as last seen on the LIN bus.
| linGetRespErrorCount | long linGetRespErrorCount(long channel); |  | Gets the total count of response errors of a LIN channel.
| linGetRespSpace | long linGetRespSpace(long channel, ValueSelector selector); |  | Gets the duration of the frame response space of a LIN channel in nanoseconds. The kind of value to be returned (average, current, maximum or minimum) can be selected.
| LinGetResponseData | dword LinGetResponseData(linFrame frameObject); |  | Queries LIN frame response data for specified FrameId on certain LIN channel. The FrameId and desired LIN channel number are expected to be set in the LIN frameprior to calling this function. The frame length, dataybte and checksum byte values will be copied into corresponding fields of LIN frame object. Note, that in the case there is no response data for the specified FrameId no data is copied. Queries LIN frame response data for specified FrameId on certain LIN channel. The FrameId and desired LIN channel number are expected to be set in the LIN frameprior to calling this function. The frame length, dataybte and checksum byte values will be copied into corresponding fields of LIN frame object. Note, that in the case there is no response data for the specified FrameId no data is copied.
| linGetSleepCommandCount | long linGetSleepCommandCount(long channel); |  | Gets the total count of go-to-sleep requests of a LIN channel.
| linGetToleranceHeader | double linGetToleranceHeader(long channel, ValueSelector selector); |  | Gets the header tolerance of a LIN channel in percent. The kind of value to be returned (average, current, maximum or minimum) can be selected.
| linGetToleranceResp | double linGetToleranceResp(long channel, ValueSelector selector); |  | Gets the response tolerance of a LIN channel in percent. The kind of value to be returned (average, current, maximum or minimum) can be selected.
| linGetWakeupCount | long linGetWakeupCount(long channel); |  | Gets the total count of wake-up requests of a LIN channel.
| linGetWakeupDuration | long linGetWakeupDuration(long channel, ValueSelector selector); |  | Gets the duration of wake-up requests of a LIN channel in microseconds. The kind of value to be returned (average, current, maximum or minimum) can be selected.
| linGotoSleep | long linGotoSleep(); |  | Leads to a transmission of a go-to-sleep-command.
| linGotoSleepInternal | long linGotoSleepInternal(); |  | Sets the LIN hardware to Sleep mode without sending a go-to-sleep-command on the network. Calling this function in the event procedure on prestart leads to measurement start in sleep mode.
| linInvertHeaderBit | dword linInvertHeaderBit(dword byteIndex, dword bitIndex); // form 1 dword linInvertHeaderBit(dword byteIndex, dword bitIndex, dword level); // form 2 dword linInvertHeaderBit(dword byteIndex, dword bitIndex, dword level, dword numberOfExecutions); // form 3 dword linInvertHeaderBit(dword byteIndex, dword bitIndex, dword level, dword numberOfExecutions, dword reportFallingEdges); // form 4 dword linInvertHeaderBit(dword byteIndex, dword bitIndex, dword level, dword numberOfExecutions, dword reportFallingEdges, long disturbAfterHeaderID, dword waitForHeaders); // form 5 |  | Inverts the specified bit in the next LIN header.
| linInvertHeaderBitEx | dword linInvertHeaderBitEx(dword byteIndex, dword bitIndex, dword bitOffsetInSixteenthBits, dword distLengthInSixteenthBits, dword level); // form 1 dword linInvertHeaderBitEx(dword byteIndex, dword bitIndex, dword bitOffsetInSixteenthBits, dword distLengthInSixteenthBits, dword level, dword numberOfExecutions, dword reportFallingEdges); // form 2 dword linInvertHeaderBitEx(dword byteIndex, dword bitIndex, dword bitOffsetInSixteenthBits, dword distLengthInSixteenthBits, dword level, dword numberOfExecutions, dword reportFallingEdges, long disturbAfterHeaderID, dword waitForHeaders); // form 3 |  | Inverts the specified number of 1/16th bits at the specified position in the next LIN header.
| linInvertMultipleHeaderBits | dword linInvertMultipleHeaderBits(dword byteIndices[],dword bitIndices[],dword numberOfDisturbedBits[],dword levels[],dword arrSize); // form 1 dword linInvertMultipleHeaderBits(dword byteIndices[],dword bitIndices[],dword numberOfDisturbedBits[],dword levels[],dword arrSize, dword numberOfExecutions); // form 2 dword linInvertMultipleHeaderBits(dword byteIndices[],dword bitIndices[],dword numberOfDisturbedBits[],dword levels[],dword arrSize, dword numberOfExecutions, long disturbAfterHeaderID, dword waitForHeaders); // form 3 |  | Inverts the multiple bits in specified locations in the next LIN header.
| linInvertMultipleRespBit | dword linInvertMultipleRespBit(dword frameID, dword byteIndices[],dword bitIndices[],dword numberOfDisturbedBits[], dword levels[], dword arrSize); // form 1 dword linInvertMultipleRespBit(long frameID, dword byteIndices[],dword bitIndices[],dword numberOfDisturbedBits[], dword levels[], dword arrSize, dword numberOfExecutions); // form 2 |  | Inverts the multiple bits in specified locations in the next LIN header.
| linInvertRespBit | dword linInvertRespBit (long frameID, dword byteIndex, dword bitIndex); // form 1 dword linInvertRespBit (long frameID, dword byteIndex, dword bitIndex, dword level); // form 2 word linInvertRespBit (long frameID, dword byteIndex, dword bitIndex, dword level, dword numberOfExecutions); // form 3 dword linInvertRespBit (long frameID, dword byteIndex, dword bitIndex, dword level, dword numberOfExecutions, dword reportFallingEdges); // form 4 |  | This function inverts the specified bit when the next bus event for the specified ID occurs, provided that the bus event contains the specified data byte.
| linInvertRespBitEx | dword linInvertRespBitEx(long frameID, dword byteIndex, dword bitIndex, dword bitOffsetInSixteenthBits, dword distLengthInSixteenthBits, dword level); // form 1 dword linInvertRespBitEx(long frameID, dword byteIndex, dword bitIndex, dword bitOffsetInSixteenthBits, dword distLengthInSixteenthBits, dword level, dword numberOfExecutions, dword reportFallingEdges); // form 2 |  | Inverts the specified number of 1/16th bits at the specified position in the next LIN frame’s response with the specified frame ID.
| linIsBitStreamBusy | dword linIsBitStreamBusy(); // form 1 dword linIsBitStreamBusy(dword channel); // form 2 |  | Queries the current LIN bitstream sending status.
| linIsChannelMasterMode | long linIsChannelMasterMode(); |  | This function returns 1 if the network channel given by the current bus context is running in master mode, 0 otherwise. See SetBusContext for how to change the current bus context. The channel’s master mode setting can be changed at any time using the function linSetChannelMasterMode. See also Master Mode of the LIN Hardware for details on the LIN channel master mode.
| linIsFlashModeActive | dword linIsFlashModeActive(); |  | This function reports the flash mode state on high-speed capable transceivers.
| linIsMasterNode | long linIsMasterNode(); |  | This function returns 1 if the calling node is the current LIN master node of the network given by the current bus context. This will be the node assigned to the LIN master from the LDF if linSetMasterNode has not been called before, or the node referred to by the previous call of linSetMasterNode. See SetBusContext for how to change the current bus context.
| linMeasEdgeTimeDiffs | dword linMeasEdgeTimeDiffs(dword numIndices, long indices[]); // form 1 dword linMeasEdgeTimeDiffs(dword numIndices, long indices[], dword id); // form 2 |  | This function activates the measurement of the falling edges of the specified bytes in the next frame with the correct id if specified. If the first form is used (without specifying an id), or by specifying the id 0xff/-1, the measurement takes place in the next frame.
| linMeasHeaderBaudrate | long linMeasHeaderBaudrate(int index); |  | With this function it is possible to set request to measure the baudrate value for next LIN header event. Channel, where the baudrate is measured, is determined by the CAPL program context.
| linMeasRespBaudrate | long linMeasRespBaudrate(long frameID, int index); |  | With this function it is possible to send a request to measure the baudrate value of a certain data byte of a certain LIN frame. The channel where the baudrate is measured is determined by the CAPL program context. This function only initiates the baudrate measurement. The result becomes available when the next bus event for the specified ID occurs and it remains valid until the next measurement request. To retrieve the result the function linGetMeasBaudrate() shall be used.
| linRegisterOnFrameResponseDataChangedCallback | dword linRegisterOnFrameResponseDataChangedCallback (char[] callbackName); |  | Registers a callback function which is invoked whenever the response data of a LIN frame has been changed.
| linRegisterSchedulerStartStopCallback | dword linRegisterSchedulerStartStopCallback (char[] callbackName); |  | Registers a callback function which is invoked if a LIN scheduler is either started or stopped.
| linResetManualChecksum | void linResetManualChecksum(linFrame linFrame); |  | Sets the correct checksum of a LIN frame, whose checksum has been changed by using linSetManualChecksum() function. The checksum is calculated using the frame data.
| linResetMasterNode | long linResetMasterNode(); |  | Calling this function reverses the effect of linSetMasterNode. Sending LIN headers (by calling linTransmitHeader or similar functions) is no longer restricted to the currently assigned LIN master node. If a node is assigned as LDF master node, the LIN scheduler will be reset to its state before linSetMasterNode was called.
| linResetMaxHeaderLength | dword linResetMaxHeaderLength(); |  | Resets the maximum header length to the protocol version dependent default.
| linResetNAD | long linResetNAD(); |  | This function resets NAD (Node Address for Diagnostic) of the Slave node determined by the CAPL program context to its initial NAD.
| linResetRespBaudrate | long linResetRespBaudrate(long frameId); |  | Resets a response baudrate for a specified frame to the master baudrate.
| linResetRespBitStream | long linResetRespBitStream (long frameId); |  | Deactivates the bitstream response of the specified frame.
| linResetRespDisturbance | long linResetRespDisturbance (long frameId); |  | Deactivates the disturbance in the response space of the specified frame.
| linResetSlave | long linResetSlave (); // form 1 long linResetSlave(dword resetToLastConfiguration); // form 2 |  | This function resets the NAD (Node Address for Diagnostic) of the modeled Slave node and marks all its protected identifiers as invalid or it will load the last saved configuration if resetToLastConfiguration is set.
| linResetStatistics | void linResetStatistics(); // form 1 void linResetStatistics(long channel); // form 2 |  | Resets LIN channel statistics.
| linRunSchedTableNtimes | long linRunSchedTableNtimes (dword tableIndex, dword numberOfRepetitions, dword onSlotIndex, dword returnToTableIndex); |  | Switches from the current schedule table to another one, runs the table n times and returns to the initial table or to a different table.
| linSendAsSporadic | long linSendAsSporadic (long frameID); |  | This function can be used to configure an associated frame as being ready for transmission. At the next time slot, corresponding to its sporadic frame, the associated frame will be sent once.
| linSendBitStream | long linSendBitStream(byte bitStream[], long numberOfBits); // form 1 long linSendBitStream(byte bitStream[], long numberOfBits, long timeoutPrevention); // form 2 |  | Sends an arbitrary bitstream on the LIN bus.
| linSendDominantSignal | dword linSendDominantSignal(dword lengthInMicroseconds); |  | Sends a dominant signal of the specified length.
| linSendHeaderError | dword linSendHeaderError(byte syncByte, byte idWithParity, byte StopAfterError); |  | This function sends a header with the current sync break, sync delimiter and interbyte space settings and the specified sync byte and id byte.
| linSendSamplingTestHeader | long linSendSamplingTestHeader(dword startBitLengthInMicSec); |  | Sends a slave response header with the start bit of the id byte set to the specified length.
| linSendVariableBitStream | long linSendVariableBitStream(byte dataBuffer[], int64 lengthInNS[], dword numberOfBits, dword roundUp); // form 1 long linSendVariableBitStream(byte dataBuffer[], int64 lengthInNS[], dword numberOfBits, dword roundUp, dword timeoutPrevention) // form 2 long linSendVariableBitStream(byte dataBuffer[], int64 lengthInNS[], dword numberOfBits, dword roundUp, dword timeoutPrevention, dword interruptingTx) // form 3 |  | Sends an arbitrary bitstream with bits of variable length on the LIN bus.
| linSetBaudrate | void linSetBaudrate(long baudrate); // form 1 Void linSetBaudrate(long minBaudrate, long maxBaudrate); // form 2 |  | Sets the baudrate to be used by the LIN hardware.
| linSetBaudrateDetectionRange | long linSetBaudrateDetectionRange(long rangeInPercent); |  | With this function the baudrate detection range can be increased or decreased. The default range is +/- 15%. Note that the detection range will always be symmetrical.
| linSetBreakLength | dword linSetBreakLength(dword syncBreakLen, dword syncDelLen); // form 1 dword linSetBreakLength(float syncBreakLen, float syncDelLen); // form 2 |  | Sets the sync break and delimiter length
| linSetBusIdleTimeout | dword linSetBusIdleTimeout(dword timeout); |  | This function sets a new bus idle timeout. Depending on the protocol version, the timeout will be specified in bit times (LIN 1.x and Cooling) or in milliseconds (all others).
| linSetChannelMasterMode | (dword isMaster):long (dword isMaster,dword masterResistor):long
| linSetChecksumCompatibility | long linSetChecksumCompatibility(long channel); // form 1 long linSetChecksumCompatibility(); // form 2 |  | Switches the checksum calculation model of all frames that have at least one subscribed LIN 1.x node to the classic model.
| linSetChecksumModel | long linSetChecksumModel(long channel, long frameID, long checksumModel); // form 1 long linSetChecksumModel(long frameID, long checksumModel); // form 2 |  | Sets the checksum calculation model of a single frame.
| linSetChecksumCompatibility | long linSetChecksumCompatibility(long channel); // form 1 long linSetChecksumCompatibility(); // form 2 |  | Switches the checksum calculation model of all frames that have at least one subscribed LIN 1.x node to the classic model.
| linSetChecksumError | long linSetChecksumError(long frameId, long activate); |  | Sets/resets a checksum error of a LIN frame. The activated checksum error is then constant and will not be affected by changes in the frame data.
| linSetChecksumModel | long linSetChecksumModel(long channel, long frameID, long checksumModel); // form 1 long linSetChecksumModel(long frameID, long checksumModel); // form 2 |  | Sets the checksum calculation model of a single frame.
| linSetExpectedRespLength | long linSetExpectedRespLength(long frameID, long numberOfBytes); |  | This function can be used to configure how many data bytes of the frame response will be expected on reception. Reception of a LIN frame with a number of data bytes deviant from the expected number of bytes will lead to either a CRC error (if more bytes were received than expected) or a RcvError (if less bytes were received than expected). The actual length of frames transmitted on the bus will remain unchanged.
| linSetGlobalInterByteSpace | dword linSetGlobalInterByteSpace(dword sixteenthBits); |  | With this function it is possible to change the inter-byte space for all frame responses. Inter-byte space is the period between the end of the stop bit of the preceding byte and the start bit of the following byte. By default the inter-byte space is 0.
| linSetGlobalTimeoutPrevention | dword linSetGlobalTimeoutPrevention(dword on); |  | Activates/deactivates the global timeout prevention for transceivers with a dominant timeout. If active, the cab/piggy will use an inbuilt transistor to keep the bus signal at a dominant level after the dominant timeout stopped the transceiver from transmitting a dominant signal.
| linSetInterByteSpace | dword linSetInterByteSpace (long frameID, long index, dword sixteenthBits); |  | With this function it is possible to set an inter-byte space for a specified frame and a specified byte filed. The byte field may belong to the frame header as well as to the frame response. Inter-byte space is the period between the end of the stop bit of the preceding byte and the start bit of the following byte. By default the inter-byte space is 0.
| linSetInterByteSpaces | dword linSetInterByteSpaces(dword arrayOfSixteenthBits[]); // form 1 dword linSetInterByteSpaces(long frameID, dword arrayOfSixteenthBits[]); // form 2 |  | With the first function it is possible to set the inter-byte spaces [in bit times] for all data byte fields of all published frames (except for diagnostic frame 0x3D) of the calling LIN Slave node. With the second function it is possible to set the inter-byte spaces [in bit times] for all data byte fields of a specified frame. Inter-byte space is the period between the end of the stop bit of the preceding byte and the start bit of the following byte. By default the inter-byte space between all byte fields is 0.
| linSetInterframeSpace | dword linSetInterframeSpace(dword bitTimes); |  | This function sets the minimum inter-frame space. With this function it is possible to change the inter-frame space for all frames. The inter-frame space is the time from the end of the frame until start of the next frame. By default the minimum inter-frame space is 0.
| linSetInterruptingHeaderTransmits | long linSetInterruptingHeaderTransmits (dword enable); |  | By calling this function, the channel specified by the current bus context will be switched to interrupting mode. In default mode, requests to transmit headers will be queued until a network idle condition occurs. This means that the networks level has to be recessive for a short period of time. Headers will only start to be transmitted on the network after this condition is met. Calling linSetInterruptingHeaderTransmits(1) disables the network idle verification. Headers transmitted by CAPL function calls, or by other means in CANoe, will now be transmitted immediately. This will interrupt ongoing transmissions of slave responses if a collision occurs. This option will affect all headers sent by the LIN hardware. This function can only be called in CAPL on prestart handlers.
| linSetManualChecksum | void linSetManualChecksum(linFrame linFrame, byte csValue); |  | Sets a checksum (that is usually not a correct one) for a LIN frame.
| linSetMasterNode | long linSetMasterNode(); // form 1 long linSetMasterNode(long nodeId); // form 2 long linSetMasterNode(char nodeNameOrTitle[]); // form 3 |  | Changes the LIN master node of the channel given by the current node’s bus context and restricts sending LIN headers solely to the assigned master node. See SetBusContext for how to change the current bus context.
| linSetMasterRequestDirtyFlag | dword linSetMasterRequestDirtyFlag (dword dirty); |  | Sets the dirty flag for the LIN master request frame (frame identifier=0x3C). The master request only gets transmitted when the dirty flag is set.
| linSetMasterResistor | long linSetMasterResistor (long onOff); |  | Enables or disables the internal master resistor of the LIN network interface.
| linSetMaxHeaderLength | dword linSetMaxHeaderLength(long bitTimes); |  | Sets the maximum header length in bit times.
| linSetNAD | dword linSetNAD(dword nad); |  | Changes the node address of the calling simulated slave.
| linSetOEMDataInd | long linSetOEMDataInd(long active); |  | Sets/resets the data indication bit for a calling slave node.
| linSetOEMDataIndTime | long linSetOEMDataIndTime(long timeInMS); |  | Sets the time in milliseconds after which a simulated slave automatically sets its data indication bit.
| linSetOEMSleepInd | long linSetOEMSleepInd(long active); |  | Sets/resets the sleep indication bit for a calling slave node.
| linSetOEMWakeupInd | long linSetOEMWakeupInd(long active); |  | Sets/resets the wake-up indication bit for a calling slave node.
| linSetRespBaudrate | long linSetRespBaudrate(long frameId, long baudrate); |  | Sets a response baudrate for a specified frame. This baudrate will be used for the response, regardless of the master baudrate.
| linSetRespBitStream | long linSetRespBitStream (long frameId, byte bitStream[], long numberOfBits); // form 1 long linSetRespBitStream (long frameId, byte bitStream[], long numberOfBits, long timeoutPrevention); // form 2 long linSetRespBitStream (long frameId, byte bitStream[], long numberOfBits, long timeoutPrevention, long count); // form 3 |  | Sets up a bitstream as the response to the specified frame.
| linSetRespCounter | long linSetRespCounter(long frameID, long count); |  | With this function it is possible to limit the number of responses sent for the specified frame identifier. By setting count = 0 it is possible to deactivate the frame response completely. With count = -1 a frame response is always sent when a correct frame header is received. This is the default configuration for newly configured frames.
| linSetRespDisturbance | long linSetRespDisturbance (long frameId, long lengthInBits, long level, long offsetInSixteenthBits); |  | Activates a disturbance in the response space of the specified LIN frame. A normal response by a simulated slave will be deactivated as long as the disturbance is active.
| linSetRespError | long linSetRespError(long activate); |  | Sets/resets the response error flag for a calling slave node.
| linSetRespLength | long linSetRespLength(long frameID, long numberOfBytes); |  | Sets ths length of a slave response
| linSetRespTolerance | dword linSetRespTolerance(long frameId, long toleranceInPercent); |  | Sets the response tolerance for a specified frame in percent.
| linSetSchedulerJitter | long linSetSchedulerJitter (long mode); // form 1 long linSetSchedulerJitter (long mode, long jitterInMicSecs); // form 2 |  | Sets/resets the jitter mode and the jitter of the LIN hardware scheduler. (the channel is determined by the CAPL program context).
| linSetValidBreakLimits | dword linSetValidBreakLimits(dword breakMin16thBits, dword breakMax16thBits, dword delMin16thBits, dword delMax16thBits); |  | Sets limits for the accepted sync break and delimiter lengths
| linSetWakeupBehavior | long linSetWakeupBehavior(dword restartScheduler, dword wakeupIdentifier); // form 1 long linSetWakeupBehavior(dword restartScheduler, dword wakeupIdentifier, dword sendShortHeader); // form 2 long linSetWakeupBehavior(dword restartScheduler, dword wakeupIdentifier, dword sendShortHeader, dword wakeupDelimiterLength); // form 3 |  | Defines the behavior after wake-up signal or an internal wake-up.
| linSetWakeupCondition | long linSetWakeupCondition(dword numWakeupSignals); // form 1 long linSetWakeupCondition(dword numWakeupSignals, dword forgetWupsAfterMS); // form 2 |  | Determines the conditions under which the LIN hardware can be reactivated (leaves the sleep mode).
| linSetWakeupTimings | linSetWakeupTimings(long ttobrk, long wakeupSignalcount, dword widthInMicSec); // form 1 linSetWakeupTimings(long ttobrk, long wakeupSignalcount, dword widthInMicSec, char nodeName[]); // form 2 |  | Configures wake-up timings. Wake-up timings can be configured per node for nodes defined in a LIN database.
| linSimulateETFCollision | dword linSimulateETFCollision (dword etfId); // form 1 dword linSimulateETFCollision (dword etfId, dword respLength, dword numCollisions, byte dataBytes[]); // form 2 |  | This function can be used to cause collisions for next coming header(s) of an event-triggered frame.
| linStartDisturbance | long linStartDisturbance(dword length, dword level); |  | Starts a disturbance on the bus.
| linStartScheduler | void linStartScheduler(); |  | This function starts the internal scheduler, which begins a cyclical traversal of a last configured schedule table. If this is the first time the scheduler started the first found schedule table, i.e. the schedule table with index 0, is used. Calling this function before the measurement start is not necessary, since the scheduler is started automatically.
| linStopDisturbance | long linStopDisturbance(); |  | Stops the disturbance on the bus which is started with linStartDisturbance(). Note that disturbances shorter than 64 bit times cannot be stopped.
| linStopScheduler | void linStopScheduler(); |  | This function stops the internal scheduler. This way a cyclical traversal of the current schedule table is stopped.
| linTime2Bits_ns | dword linTime2Bits_ns(int64 time): // form 1 dword linTime2Bits_ns(dword channel, int64 time); // form 2 |  | This function converts specified system times to bit times. The conversion is done using the current baudrate on the channel determined by the CAPL program context.
| linTransmitHeader | dword linTransmitHeader(dword frameId); // form 1 dword linTransmitHeader(linFrame frame); // form 2 |  | Transmits a frame header for a specific LIN frame.
| linUpdateResponse | dword linUpdateResponse(dword frameId, dword dlc, byte[] responseData); // form 1 dword linUpdateResponse(linFrame frame); // form 2 |  | Updates the response data of a specific LIN frame.
| linWakeup | long linWakeup(); // form 1 long linWakeup(dword ttobrk, dword wakeupSignalCount, dword widthInMicSec); // from 2 |  | Sends wakeup signals. Wakeup signals can only be sent while the LIN hardware is in Sleep mode. If no parameters are given, the default parameters or the parameters configured with linSetWakeupTimings are used. Wake up timings can be configured per node for nodes defined in a LIN database. If no database is used the signature using wake parameters shall be used.
| linWakeupInternal | long linWakeupInternal(); |  | Wakes up the LIN bus without sending any wakeup signals.
| TestWaitForLinBitStreamStatus | long TestWaitForLinBitStreamStatus(dword awaitedStatus, dword timeout); // form 1 long TestWaitForLinBitStreamStatus(dword channel, dword awaitedStatus, dword timeout); // form 2 |  | Waits until the sending of a LIN bitstream is started or stopped. The function will resume immediately if the transmission already has the awaited status. Should the event not occur before the expiration of the time timeout, the wait condition is resolved nevertheless.
| ChkConfig_DisablePDULayer | long ChkConfig_DisablePDULayer(); |  | Disables the PDU layer for the current bus context. It affects the next checks that are created after calling this function.
| ChkConfig_EnablePDULayer | long ChkConfig_EnablePDULayer(); |  | Enables the PDU layer for the current bus context. It affects the next checks that are created after calling this function.
| ChkConfig_Init | long ChkConfig_Init (); // form 2 |  | Initializes TSL to be used subsequently.
| ChkConfig_SetCallback | long ChkConfig_SetCallback(dword aCheckId, char [] CaplCallback); |  | Sets a CAPL callback for the check. An already existing callback will be overwritten. This function can be used if the check itself has no syntax to create/start and to assign a callback.
| ChkConfig_SetPDUIDFormat | long ChkConfig_SetPDUIDFormat(dword format); |  | Sets the format of the header ID for the current bus context. It affects the next checks that are created after calling this function.
| ChkConfig_SetPrecision | long ChkConfig_SetPrecision(unsigned int aPrecision); |  | Timer precision of the checks - 3(ms) to 9(ns] This function configures the TSL time basis for the current node. The time basis (precision) affects all future times that are passed when creating checks (see check descriptions), and it affects the time basis for queries (status report functions). This function allows you to configure the time basis for new checks to be created. The time bases of checks that have already been created are not changed by this function. They can be polled by a special query.
| ChkConfig_SetTitle | long ChkConfig_SetTitle (dword aCheckId, char aTitle[]); |  | Sets the title of a check. The check is displayed in the Write Window and the test report with this title.
| ChkControl_Destroy | long ChkControl_Destroy(dword aCheckId); |  | The check is destroyed and cannot be accessed anymore. Its resources are freed.
| ChkControl_Reset | long ChkControl_Reset(dword aCheckId); |  | The status (stored values) of the check is initialized. The check does not have to be stopped for this function to work.
| ChkControl_Start | long ChkControl_Start(dword aCheckId); |  | Begin or continue checking the event condition. May work on a check stopped earlier, or on a check only created previously (e.g. in 'on preStart'). Ignored for active checks.
| ChkControl_Stop | long ChkControl_Stop(dword aCheckId); |  | Turns off the checking of the event condition.
| ChkCreate_AllNodesBabbling | dword ChkCreate_AllNodesBabbling (dword aMinQuietTime, char [] CaplCallback); dword ChkStart_AllNodesBabbling (dword aMinQuietTime, char [] CaplCallback); dword ChkStart_AllNodesBabbling (dword aMinQuietTime); |  | Create the node inactive check
| ChkCreate_AllNodesDead | dword ChkCreate_AllNodesDead (dword aMaxQuietTime, char [] CaplCallback); dword ChkCreate_AllNodesDead (dword aMaxQuietTime); |  | Create the node active check
| ChkCreate_BurstTimeLimitViolation | dword ChkCreate_BurstTimeLimitViolation (char[] aBusName, duration aMaxTime); |  | Create the burst time limit check
| ChkCreate_CRCObservationAsrPDU | dword ChkCreate_CRCObservationAsrPDU(dbPDU aPDU); dword ChkCreate_CRCObservationAsrPDU(dpPDU aPDU, char [] signalGroup); dword ChkCreate_CRCObservationAsrPDU(long aHeaderId); dword ChkCreate_CRCObservationAsrPDU(long aHeaderId, char [] signalGroup); |  | Create the AUTOSAR CRC Observation check
| ChkCreate_ErrorFramesOccured | dword ChkCreate_ErrorFramesOccured (long MinCountOfErrorFrames, long MaxCountOfErrorFrames, dword Timeout, char CaplCallbackFunction[]); dword ChkCreate_ErrorFramesOccured (char CaplCallbackFunction[]); dword ChkCreate_ErrorFramesOccured (long MinCountOfErrorFrames, long MaxCountOfErrorFrames, dword Timeout); dword ChkCreate_ErrorFramesOccured (); |  | Create the error frames count check
| ChkCreate_InconsistentDlc | dword ChkCreate_InconsistentDLC(dbMsg aMessage, char [] aCallback); dword ChkCreate_InconsistentDlc(dword aMessageId, char aCallback[]); dword ChkCreate_InconsistentDlc(dword aMessageId); dword ChkCreate_InconsistentDlc(dbMsg aMessage); |  | Create the DLC check
| ChkCreate_InconsistentRxDLC | dword ChkCreate_InconsistentRxDLC(dbNode aNode, char [] aCallback); dword ChkCreate_InconsistentRxDLC(dbNode aNode); |  | Create the DLC check for all Rx-messages of the given node
| ChkCreate_InconsistentTxDLC | dword ChkCreate_InconsistentTxDLC(TxNode aNode, char [] aCallback); dword ChkCreate_InconsistentTxDLC(TxNode aNode); |  | Create the DLC check for all Tx-messages of the given node
| ChkCreate_J1939AddressClaimViolation | dword ChkCreate_J1939AddressClaimViolation (dbNode aNode, dword aAddress, dword aac, dword ig, dword sys, dword sysi, dword fct, dword fcti, dword ecui, dword mc, dword in, dword aTimeout, dword aFlags, char[] callback1); |  | Create the j1939 address claiming check
| ChkCreate_J1939BAM | dword ChkCreate_J1939BAM(dword min, dword max, char[] callback1); dword ChkCreate_J1939BAM(dword originatorAddress,dword max); dword ChkCreate_J1939BAM(dbNode origninatorNode, dword min, dword max, char[] callback1); dword ChkCreate_J1939BAM(dbNode origninatorNode, dword min, dword max); dword ChkCreate_J1939BAM(dword originatorAddress, dword min,dword max, char[] callback1); dword ChkStart_J1939BAM(dword orginatorAddress, dword min, dword max); |  | Create the J1939 BAM check
| ChkCreate_J1939RTSCTS | dword ChkCreate_J1939RTSCTS(dword t1, dword t2, dword t3, dword t4, char[] callback1); dword ChkCreate_J1939RTSCTS(dword t1, dword t2, dword t3, dword t4); dword ChkCreate_J1939RTSCTS(dbNode originatorNode,dbNode responderNode, dword t1, dword t2, dword t3, dword t4, char[] callback1); dword ChkCreate_J1939RTSCTS(dbNode originatorNode,dbNode responderNode, dword t1, dword t2, dword t3, dword t4); dword ChkCreate_J1939RTSCTS(dword senderAddress, dword responderAddress, dword t1, dword t2, dword t3, dword t4, char[] callback1); dword ChkCreate_J1939RTSCTS(dword senderAddress, dword responderAddress, dword t1, dword t2, dword t3, dword t4); |  | Create the J1939 RTS CTS check
| ChkCreate_J1939Request | (dbNode requestNode,dbNode responseNode,dbMsg requestedMessage,dword expected,dword options,dword timeout,dword requestInhibitTime,dword retryInhibitTime,char[] callback):dword (dbNode responseNode,dbMsg requestedMessage,dword expected,dword options,dword timeout,dword requestInhibitTime,dword retryInhibitTime,char[] callback):dword (dword reguestSourceAddress, dword responseSourceAddress, dword reguestedpgn, , dword expected, dword options, diord timeout, dword reguestinhibitTime, dword retryInhibitTime char[] callback): dword (dword reguestSourceAddress,dword responsesourceAddress, dbMsg reguestedMessage,dword expected, .dword timeout, dword reouestlnhibitTime, dword retrylnhibitTime char[] callback): dword (dbNode reguestNode, dbNode responseNode, dbMsg reguestedMessage, dword expected, dwvord options, dword timeout, dword requestinhibitTime, dword retryInhibitTime): dword (dbNode responseNode, dbMsg requestedMesage, dword expected, dword optons, dword timeout, dword requestinhibtTime, dword retryinhibitTime): dword (dword requestSourceAddress, dwword responseSourceAddress, dword reguestedPgn, dword expected, dword options, dword timeout, dword reguestinhibitTime, dword retryInhibitTime): dword (dbNode responseNode, dword expected, dword options, dword timeout, dword reguestinhibitTime, dword retryInhibitTime, char[] callback): dword (dbNode responseNode, dword expected, dword options, dword timeout, dword reguestinhibitTime, dword retryInhibitTime): dword (dword reguestSourceAddress,dword responseSourceAddress,dbMsg requestedMessage, dword expected,dword options, dword timeout, dword requestnhibitTime, dword retryInhibitTime): dword |  | Create the J1939 request check
| ChkCreate_J1939Request2 | (dbNode requestNode,dbNode responseNode,dbMsg requestedMessage,dword expected,dword options,dword timeout,dword requestInhibitTime,dword retryInhibitTime,char[] callback):dword (dbNode responseNode,dbMsg requestedMessage,dword expected,dword options,dword timeout,dword requestInhibitTime,dword retryInhibitTime,char[] callback):dword (dword reguestSourceAddress, dword responseSourceAddress, dword reguestedpgn, , dword expected, dword options, diord timeout, dword reguestinhibitTime, dword retryInhibitTime char[] callback): dword (dword reguestSourceAddress,dword responsesourceAddress, dbMsg reguestedMessage,dword expected, .dword timeout, dword reouestlnhibitTime, dword retrylnhibitTime char[] callback): dword (dbNode reguestNode, dbNode responseNode, dbMsg reguestedMessage, dword expected, dwvord options, dword timeout, dword requestinhibitTime, dword retryInhibitTime): dword (dbNode responseNode, dbMsg requestedMesage, dword expected, dword optons, dword timeout, dword requestinhibtTime, dword retryinhibitTime): dword (dword requestSourceAddress, dwword responseSourceAddress, dword reguestedPgn, dword expected, dword options, dword timeout, dword reguestinhibitTime, dword retryInhibitTime): dword (dword reguestSourceAddress,dword responseSourceAddress,dbMsg requestedMessage, dword expected,dword options, dword timeout, dword requestnhibitTime, dword retryInhibitTime): dword (dbNode responseNode, dword expected, dword options, dword timeout, dword reguestinhibitTime, dword retryInhibitTime, char[] callback): dword (dbNode responseNode, dword expected, dword options, dword timeout, dword reguestinhibitTime, dword retryInhibitTime): dword |  | Create the J1939 request2 check
| ChkCreate_J1939_76_FunctionalSafetyCheck | dword ChkCreate_J1939_76_FunctionalSafetyCheck(dbNode producerNode, char[] callback1); dword ChkCreate_J1939_76_FunctionalSafetyCheck(dbNode producerNode); dword ChkCreate_J1939_76_FunctionalSafetyCheck(dword producerAddress, char[] callback1); dword ChkCreate_J1939_76_FunctionalSafetyCheck(dword producerAddress); |  | Create the J1939-76 request2 check
| ChkCreate_J1939_CANFD_MultiPgCheck | dword ChkCreate_J1939_CANFD_MultiPgCheck(dbNode producerNode, char[] callback1); dword ChkCreate_J1939_CANFD_MultiPgCheck(dbNode producerNode); dword ChkCreate_J1939_CANFD_MultiPgCheck(dword producerAddress, char[] callback1); dword ChkCreate_J1939_CANFD_MultiPgCheck(dword producerAddress); |  | Create the J1939-22 Multi-PG check
| ChkCreate_J1939_CANFD_TP_Check | dword ChkCreate_J1939_CANFD_TP_Check(dbNode origninatorNode, dbNode responderNode, char[] callback1); dword ChkCreate_J1939_CANFD_TP_Check(dbNode origninatorNode, dbNode responderNode); dword ChkCreate_J1939_CANFD_TP_Check(dword orginatorAddress, dword responderAddress, char[] callback1); dword ChkCreate_J1939_CANFD_TP_Check(dword orginatorAddress, dword responderAddress); dword ChkCreate_J1939_CANFD_TP_Check(dbNode origninatorNode, dword responderAddress, char[] callback1); dword ChkCreate_J1939_CANFD_TP_Check(dbNode origninatorNode, dword responderAddress); dword ChkCreate_J1939_CANFD_TP_Check(dword orginatorAddress, Node responderNode, char[] callback1); dword ChkCreate_J1939_CANFD_TP_Check(dword orginatorAddress, Node responderNode); |  | Create the J1939-22 Transport Protocol check
| ChkCreate_MostCriticalUnlock | dword ChkCreate_MostCriticalUnlock(); dword ChkCreate_MostCriticalUnlock(char[] CaplCallbackFunction); |  | Create check for MOST CriticalUnlock event
| ChkCreate_MostErrorMessage | dword ChkCreate_MostErrorMessage(dword aSourceDeviceAddress, char[] aName, dword aInstanceId, dword aErrorCode, char[] CaplCallbackFunction); dword ChkCreate_MostErrorMessage(dword aSourceDeviceAddress, char[] aName, dword aInstanceId, dword aErrorCode); dword ChkCreate_MostErrorMessage(dword aSourceDeviceAddress, char[] aName, dword aErrorCode, char[] CaplCallbackFunction); dword ChkCreate_MostErrorMessage(dword aSourceDeviceAddress, char[] aName, dword aErrorCode) dword ChkCreate_MostErrorMessage(dword aSourceDeviceAddress, dword aErrorCode,char[] CaplCallbackFunction) dword ChkCreate_MostErrorMessage(dword aSourceDeviceAddress, dword aErrorCode) |  | Create check for MOST error messages event
| ChkCreate_MostLightOff | dword ChkCreate_MostLightOff(); dword ChkCreate_MostLightOff(char[] aCallback); |  | Create check for MOST LightOff event
| ChkCreate_MostMethodProtocolError | dword ChkCreate_MostMethodProtocolError(char aMethod[], long aInstanceID, dword aTimeoutWaitForProcessing1, dword aTimeoutWaitForProcessing2, dword aTimeoutMaxDuration, char[] aCallback); dword ChkCreate_MostMethodProtocolError(char aMethod[], long aInstanceID, dword aTimeoutWaitForProcessing1, dword aTimeoutWaitForProcessing2, dword aTimeoutMaxDuration); dword ChkCreate_MostMethodProtocolError(char aMethod[], dword aTimeoutWaitForProcessing1, dword aTimeoutWaitForProcessing2, dword aTimeoutMaxDuration, char[] aCallback); dword ChkCreate_MostMethodProtocolError(char aMethod[], dword aTimeoutWaitForProcessing1, dword aTimeoutWaitForProcessing2, dword aTimeoutMaxDuration); dword ChkCreate_MostMethodProtocolError(char aMethod[], long aInstanceID, dword aTimeoutMaxDuration, char[] aCallback); dword ChkCreate_MostMethodProtocolError(char aMethod[], long aInstanceID, dword aTimeoutMaxDuration); dword ChkCreate_MostMethodProtocolError(char aMethod[], dword aTimeoutMaxDuration, char[] aCallback); dword ChkCreate_MostMethodProtocolError(char aMethod[], dword aTimeoutMaxDuration); |  | Create the MOST method protocol observation check
| ChkCreate_MostNetState | dword ChkCreate_MostNetState(long aOldState, long aNewState); dword ChkCreate_MostNetState(long aOldState, long aNewState, char[] CaplCallbackFunction); |  | Create the MOST NewState observation check
| ChkCreate_MostPropertyProtocolError | dword ChkCreate_MostPropertyProtocolError(char[] aProperty, int aInstanceID, dword aAnswerTimeout, char[] aCallback); dword ChkCreate_MostPropertyProtocolError(char[] aProperty, int aInstanceID, dword aAnswerTimeout); dword ChkCreate_MostPropertyProtocolError(char[] aProperty, dword aAnswerTimeout, char[] aCallback); dword ChkCreate_MostPropertyProtocolError(char[] aProperty, dword aAnswerTimeout); dword ChkCreate_MostPropertyProtocolError(char[] aProperty, int aInstanceID, char[] aCallback); dword ChkCreate_MostPropertyProtocolError(char[] aProperty, int aInstanceID); dword ChkCreate_MostPropertyProtocolError(char[] aProperty, char[] aCallback); dword ChkCreate_MostPropertyProtocolError(char[] aProperty); |  | Create the MOST property protocol observation check
| ChkCreate_MostShortUnlock | (char[] CaplCallbackFunction):dword ():dword |  | Create check for MOST ShortUnlock event
| ChkCreate_MostStableLock | dword ChkCreate_MostStableLock(char[] aCallback); ():dword |  | Create check for MOST Stable Lock events
| ChkCreate_MsgAbsCycleTimeViolation | (long Messageld, dword MinAbsCycleTime, dword MaxAbsCycleTime, char[] CaplcalbackFunction): dword (long Messageld, dword EthPort, dword MinAbsCycleTime, dword MaxAbsCycleTime, char[] CaplcallbackFunction): dword (long Messageld, char[] EthPortName, dword MinAbsCycleTime, dword MaxAbsCycleTime, char[] CapicalbackFunction):dword (char[] MessageName, dword MinAbsCycleTime, dword MaxAbsCycleTime, char[] CaplcallbackFunction): dword (char[] MessageName, dword MinAbsCycleTime, dword MaxAbsCycleTime): dword (char[] MessageName, dword EthPort, dword MinAbsCycleTime, dword MaxAbsCycleTime, char[] CaplcallbackFunction):dword (char[] MessageName, dword EthPort, dword MinAbsCycleTime, dword MaxAbsCycleTime): dword (char[] MessageName, char[] EthPortName, dword MinAbsCycleTime, dword MaxAbsCycleTime, char[] CapkcalbackFunction):dword (char[] MessageName, char[] EthPortName, dword MinAbsCycleTime, dword MaxAbsCycleTime): dword (long Messageld, dword MinAbsCycleTime, dword MaxAbsCycleTime): dword (long Messageld, dword EthPort, dword MinAbsCycleTime, dword MaxAbsCycleTime): dword (long Messageld, char[l EthPortName, dword MinAbsCycleTime, dword MaxAbsCycleTime): dword (dbMsg Message, dword MinAbsCycleTime, dword MaxAbsCycleTime): dword (dbMsg Message, dword EthPort, dword MinAbsCycleTime, dword MaxAbsCycleTime): dword (dbMsg Message, char[] EthPortName, dword MinAbsCycleTime, dword MaxAbsCycleTime): dword (dbMsg Message, dword MinAbsCycleTime, diword MaxAbsCycleTime, char[] CaplcallbackFunction): dword (dbMsg Message, dword EthPort, dword MinAbsCycleTime, dword MaxAbsCycleTime, char[] CaplcallbackFunction): dword (dbMsg Message, char[] EthPortName, dword MinAbsCycleTime, dword MaxAbsCycleTime, char[] CaplcallbackFunction):dword (dbMsg observedMessage, dword sourceAddress, dword destinationAddress, dword minCycleTime, dword maxCycleTime,char[] callback): dword (dbMsg observedMessage, dbNode sendNode, dbNode receiveNode, dword minCycleTime, dword maxCycleTime, char[] callback): dword (dbMsg observedMessage, dbNode sendNode, dword minCycleTime, dword maxCycleTime, char[] callback): dword (dbMsg observedMessage, dword sourceAddress, dword des tinationAddress, dword minCycleTime, dword maxCycleTime):dword (dbMsg observedMessage, dbNode sendNode, dbNode receiveNode, dword minCycleTime, dword maxCycleTime): dword (dbMsg observedMessage, dbNode sendNode, dword minCycleTime, dword maxCycleTime): dword (char[] aMessageName, ethernetPort ethernetPort, byte direction, dword vlanId, IP_Endpoint source, IP_Endpoint destinaton,dword minCycleTime, dword maxCycleTime, char[] callback): dword (char[] aMessageName, ethernetPort ethernetPort, byte direction, dword vlanId, IP_Endpoint source, IP_Endpoint destination,dword mincycleTime, dword mexCycleTime): dword (long aMlessageld, ethernetport ethernetport, byte direction, dword vlanId, IP_Endpoint source, Ip_Endpoint destination,dword minCycleTime, dword maxCycleTime, char[] callback): dword (long aMlessageld, ethernetport ethernetport, byte direction, dword vlanId, IP_Endpoint source, Ip_Endpoint destination,dword minCycleTime, dword maxCycleTime): dword |  | Create the cycle time check (absolute values)
| ChkCreate_MsgDistViolation | dword ChkCreate_MsgDistViolation (char[] aReferenceMessage, char[] aObservedMessage, dword aMinDistance, dword aMaxDistance, char[] aCallback); dword ChkCreate_MsgDistViolation (char[] aReferenceMessage, char[] aObservedMessage, dword aMinDistance, dword aMaxDistance); (long ReferenceMessageId,long ObserverdMessageId,dword MinDistance,dword MaxDistance,char[] CaplCallbackFunction):dword (dbMsg aReferenceMessage, char aReferenceBus[], dbMsg aObservedMessage, char aObservedBus[], dword aMinDistance, dword aMaxDistance, char[] aCallback):dword (dbMsg aReferenceMessage, char aReferenceBus[], dbMsg aObservedMessage, char aObservedBus[], dword aMinDistance, dword aMaxDistance):dword (dbMsg aReferenceMessage,dbMsg aObservedMessage, dword aMinDistance, dword aMaxDistance):dword (long ReferenceMessageId,long ObserverdMessageId,dword aMinDistance, dword aMaxDistance):dword dbMsg aReferenceMessage,dbMsg aObservedMessage,dword aMinDistance, dword aMaxDistance,char[] CaplCallbackFunction):dword |  | Create the message distance check
| ChkCreate_MsgOccurrenceCount | dword ChkCreate_MsgOccurrenceCount(dbMsg aMessage, dword aMaxCount); dword ChkCreate_MsgOccurrenceCount(dword aMessageId, dword aMaxCount); dword ChkCreate_MsgOccurrenceCount(dword aSourceAdr, dword aDestAdr, char[] aSymbolicMsg, dword aInstanceId, long aMaxCount); |  | Create the occurrence count check
| ChkCreate_MsgRelCycleTimeViolation | dword ChkCreate_MsgRelCycleTimeViolation(long aMessageId, double aMinRelCycleTime, double aMaxRelCycleTime, char[] aCallback); dword ChkCreate_MsgRelCycleTimeViolation(char[] aMessageName, double aMinRelCycleTime, double aMaxRelCycleTime, char[] aCallback); dword ChkCreate_MsgRelCycleTimeViolation(long aMessageId, double aMinRelCycleTime, double aMaxRelCycleTime); dword ChkCreate_MsgRelCycleTimeViolation(dbMsg Message, double aMinRelCycleTime, double aMaxRelCycleTime) dword ChkCreate_MsgRelCycleTimeViolation(char[] aMessageName, double aMinRelCycleTime, double aMaxRelCycleTime) dword ChkCreate_MsgRelCycleTimeViolation (dbMsg aObservedMessage, double aMinRelCycleTime, double aMaxRelCycleTime, char[] aCallback); dword ChkCreate_MsgRelCycleTimeViolation (dbMsg aObservedMessage, dword aSourceAddress, dword aDestinationAddress, double aMinRelCycleTime, double aMaxRelCycleTime, char[] aCallback); dword ChkCreate_MsgRelCycleTimeViolation (dbMsg aObservedMessage, dbNode aSendNode, dbNode aReceiveNode, double aMinRelCycleTime, double aMaxRelCycleTime, char[] aCallback); dword ChkCreate_MsgRelCycleTimeViolation(dbMsg observedMessage, dbNode sendNode, foat minRelcycleTime, foat maxRelcycleTime, char[] calback); dword ChkCreate_MsgRelCycleTimeViolation (dbMsg observedMessage, dword sourceAddress, dword destinationAddress, float min RelcycleTime, dword maxRelcycleTime) dword ChkCreate_MsgRelCycleTimeViolation(dbMsg observed Message, dbNode sendNode, dbNode receiveNlode, float minRelcycleTime, float maxRelcycleTime) dword ChkCreate_MsgRelCycleTimeViolation(dbMsg observed Message, dbNode sendNode, float minRelCycleTime, float maxRelCycleTime) dword ChkCreate_MsgRelCycleTimeViolation(char[] aMessageName, ethernetport ethernetPort, byte direction, dword vlanld, IP_Endpoint source, IP_Endpoint destination,float minCycleTime, float maxCycleTime, char[] callback) dword ChkCreate_MsgRelCycleTimeViolation(char[] aMessageName, ethernetport ethernetPort, byte direction, dword vlanld, IP_Endpoint source, IP_Endpoint destination,float minCycleTime, float maxCycleTime) dword ChkCreate_MsgRelCycleTimeViolation(long aMessageName, ethernetPort ethernetPort, byte direction, dword vlanId, IP_Endpoint source, IP_Endpoint desination,float minCycleTime, float maxCycleTime, char[] callback) dword ChkCreate_MsgRelCycleTimeViolation(long aMessageName, ethernetPort ethernetport, byte direction, diord vlanId, IP_Endpoint source,IP_Endpoint desination,float minCycleTime, float maxcycleTime) |  | Create the cycle time check (relative values)
| ChkCreate_MsgRelOccurrenceViolation | dword ChkCreate_MsgRelOccurrenceViolation(dbMsg observedMsg, double aMinRelCycleTime, double aMaxRelCycleTime); dword ChkCreate_MsgRelOccurrenceViolation(dbMsg observedMsg, double aMinRelCycleTime, double aMaxRelCycleTime, char[] aCallback); dword ChkCreate_MsgRelOccurrenceViolation(dword aMessageId, double aMinRelCycleTime, double aMaxRelCycleTime, char[] aCallback); dword ChkCreate_MsgRelOccurrenceViolation(dword aMessageId, double aMinRelCycleTime, double aMaxRelCycleTime); |  | Create the occurrence of message check (relative values)
| ChkCreate_MsgSignalValueInvalid | dword ChkCreate_MsgSignalValueInvalid(char[] MessageName, char[] SignalName, float MinValue, float MaxValue, char[] Caplcallbackfunction) dword ChkCreate_MsgSignalValueInvalid(signal signal, float MinValue, float MaxValue) dword ChkCreate_MsgSignalValueInvalid(servicesignalNumber Signal, float MinValue, float MaxValue) dword ChkCreate_MsgSignalValueInvalid(signal signal, float MinValue, float MaxValue, char[] CaplcallbackFunction): dword ChkCreate_MsgSignalValueInvalid(servicesignalNumber Signal, float MinValue, float MaxValue, charl] CaplcallbackFunction dword ChkCreate_MsgSignalValueInvalid(EnvVar envvar, float MinValue, float maxValue dword ChkCreate_MsgSignalValueInvalid(EnvVar envvar, float minValue, float maxValue, char[] CapkcallbackFunction): dword ChkCreate_MsgSignalValueInvalid(SysVar svHandle, float aMinValue, float aMaxValue, char[] aCaplCalbackFunction) dword ChkCreate_MsgSignalValueInvalid(SysVar svHandle, float aMinvalue, float aMaxvalue) dword ChkCreate_MsgSignalValueInvalid(SysVar svHandle, int64 aMinValue, int64 aMaxValue, char[] aCaplCallbackFunction) dword ChkCreate_MsgSignalValueInvalid(SysVar svHandle, int64 aMinValue, int64 aMaxValue) dword ChkCreate_MsgSignalValueInvalid(valueHandle * doValue, float aMinValue, float aMaxValue, char[] aCaplCallbackFunction dword ChkCreate_MsgSignalValueInvalid(valueHandle* doValue, float aMinValue, float aMaxValue) dword ChkCreate_MsgSignalValueInvalid(valueHandle * doValue, int64 aMinValue, int64 aMaxValue, char[] aCaplCallbackFunction) dword ChkCreate_MsgSignalValueInvalid(valueHandle * dovalue, int64 aMinValue, int64 aMaxValue) dword ChkCreate_MsgSignalValueInvalid(valueHandle * doValue, float aMinValue, float aMaxValue, functionPointer Calback, .... ) dword ChkCreate_MsgSignalValueInvalid(valueHandle * doValue, int64 aMinValue, int64 aMaxValue, functionPointer Callback, ...) |  | Create the value valid check (value shall remain in interval)
| ChkCreate_MsgSignalValueRangeViolation | dword ChkCreate_MsgSignalValueRangeViolation(char[] MessageName, char[] SignalName, float MinValue, float MaxValue,char[] CaplCallbackFuncton) dword ChkCreate_MsgSignalValueRangeViolation(signal Signal, float MinValue, float MaxValue) dword ChkCreate_MsgSignalValueRangeViolation(serviceSignalNumber Signal, float MinValue, float MaxValue): dword dword ChkCreate_MsgSignalValueRangeViolation(signal Signal, float MinValue, float MaxValue, char[] CaplcallbackFuncton) dword ChkCreate_MsgSignalValueRangeViolation(servicesignalNumber Signal, float MinValue, float MaxValue, char[] CaplcallbackFuncton): dword ChkCreate_MsgSignalValueRangeViolation(EnvVar envvar, float minvalue, float maxValue) dword ChkCreate_MsgSignalValueRangeViolation(EnvVar envvar, float minValue, float maxValue, char[] CaplcallbackFuncton) dword ChkCreate_MsgSignalValueRangeViolation(SysVar svHandle, float aminValue, float amaxValue, char[] aCaplcallbackFuncton) dword ChkCreate_MsgSignalValueRangeViolation(SysVar svHandle, float aMinValue, float aMaxValue) dword ChkCreate_MsgSignalValueRangeViolation(SysVar svHandle, int64 aMinValue, int64 aMaxValue, char[] aCaplcallbackFuncton) dword ChkCreate_MsgSignalValueRangeViolation(SysVar svHandle,int64 aMinvalue, int64 aMaxvalue) dword ChkCreate_MsgSignalValueRangeViolation(valueHandle * doValue, float aMinValue, float aMaxValue, char[] aCapicalbackFunction) dword ChkCreate_MsgSignalValueRangeViolation(valueHandle* dovalue, float aMinValue, float aMaxValue dword ChkCreate_MsgSignalValueRangeViolation(valueHandle * doValue, int64 aMinValue, int64 aMaxValue, char[] aCaplcallbackFunction) dword ChkCreate_MsgSignalValueRangeViolation(valueHandle* dovalue, int64 aMinValue, int64 aMaxValue) dword ChkCreate_MsgSignalValueRangeViolation(valueHandle * doValue, float allinValue, float allaxValue, functionPointer Callback, ... ) dword ChkCreate_MsgSignalValueRangeViolation(valueHandle * doValue, int64 allinValue, int64 allaxValue, functionPointer Callback, ... ) |  | Create the value valid check (value shall remain in interval)
| ChkCreate_NodeBabbling | dword ChkCreate_NodeBabbling (dbNode n, dword aMinQuietTime, char [] CaplCallback); dword ChkCreate_NodeBabbling (dbNode n, dword aMinQuietTime); |  | Create the node inactive check
| ChkCreate_NodeDead | dword ChkCreate_NodeDead (dbNode n, dword aMaxQuietTime, char [] CaplCallback); dword ChkCreate_NodeDead (dbNode n, dword aMaxQuietTime) |  | Create the node active check
| ChkCreate_NodeMsgsAbsDistViolation | dword ChkCreate_NodeMsgsAbsDistViolation (dbNode aNode, dword aMinTime); dword ChkCreate_NodeMsgsAbsDistViolation (dbNode aNode, dword aMinTime, dword aViolationsMaxCount, dword aRatingPeriod); |  | Create the check that supervises the minimum distance undercuts of a node
| ChkCreate_NodeMsgsRelCycleTimeViolation | (char[] NodeName,float MinRelCycleTime,float MaxRelCycleTime,char[] CaplCallbackFunction):dword (dbNode Node,float MinRelCycleTime,float MaxRelCycleTime):dword (dbNode Node,float MinRelCycleTime,float MaxRelCycleTime,char[] CaplCallbackFunction):dword |  | Create the cycle time check (relative values)
| ChkCreate_NodeMsgsRelOccurrenceViolation | dword ChkCreate_NodeMsgsRelOccurrenceViolation(dbNode observedNode, double aMinRelCycleTime, double aMaxRelCycleTime, char[] aCallback); dword ChkCreate_NodeMsgsRelOccurrenceViolation(dbNode observedNode, double aMinRelCycleTime, double aMaxRelCycleTime) |  | Create the occurrence of message check (relative values)
| ChkCreate_PayloadGapsObservation | dword ChkCreate_PayloadGapsObservation(dbMsg aMessage, long defaultBitValue) dword ChkCreate_PayloadGapsObservation(dbMsg aMessage, long defaultBitValue, char [] aCallback); dword ChkCreate_PayloadGapsObservation(dword aMessageId, long defaultBitValue) dword ChkCreate_PayloadGapsObservation(dword aMessageId, long defaultBitValue, char [] aCallback); dword ChkCreate_PayloadGapsObservation(dword slotID,dword cycleOffs,dword cycleRep,dword ChannelMask,long defaultValue) dword ChkCreate_PayloadGapsObservation(dword slotID,dword cycleOffs,dword cycleRep,dword ChannelMask,long defaultValue, char [] aCallback) |  | Create the check for payload gaps observation of the message
| ChkCreate_PayloadGapsObservationRx | dword ChkCreate_PayloadGapsObservationRx(Node aNode, long defaultBitValue) dword ChkCreate_PayloadGapsObservationRx(Node aNode, long defaultBitValue, char [] aCallback); |  | Create the check for payload gaps observation of all Rx messages of the node
| ChkCreate_PayloadGapsObservationTx | dword ChkCreate_PayloadGapsObservationTx(Node aNode, long defaultBitValue) dword ChkCreate_PayloadGapsObservationTx(Node aNode, long defaultBitValue, char [] aCallback); |  | Create the check for payload gaps observation of all Tx messages of the node
| ChkCreate_SQCObservationAsrPDU | dword ChkCreate_SQCObservationAsrPDU(dbPDU aPDU); dword ChkCreate_SQCObservationAsrPDU(PDU aPDU, char [] signalGroup); dword ChkCreate_SQCObservationAsrPDU(dword aHeaderId); dword ChkCreate_SQCObservationAsrPDU(dword aHeaderId, char [] signalGroup); |  | Create the Start the AUTOSAR SQC Observation check
| ChkCreate_SignalValueChange | dword ChkCreate_SignalValueChange (signal Signal, char[] CaplcallbackFunction) dword ChkCreate_SignalValueChange (servicesignalNumber Signal, char[] CaplcallbackFunction) dword ChkCreate_SignalValueChange (signal Signal) dword ChkCreate_SignalValueChange (servicesignalNumber Signal) dword ChkCreate_SignalValueChange (Envvar envvar) dword ChkCreate_SignalValueChange (EnvVar envvar, char[] CaplcallbackFunction) dword ChkCreate_SignalValueChange (SysVar sysvar) dword ChkCreate_SignalValueChange (SysVar sysvar, char[] CaplCallbackFunction) dword ChkCreate_SignalValueChange (valueHandle * dovalue) dword ChkCreate_SignalValueChange (valueHandle* dovalue, char[] CaplcallbackFunction) |  | Create the no value change check
| ChkCreate_Timeout | dword ChkCreate_Timeout (dword aTimeout) dword ChkCreate_Timeout (dword aTimeout, char [] CaplCallback); |  | Create the timeout check
| ChkCreate_UBObservationAsrPDU | dword ChkCreate_UBObservationAsrPDU(dbPDU aPDU, long maxNoOfConsUnchangedDataWithSetUB); dword ChkCreate_UBObservationAsrPDU(dbPDU aPDU,char [] signalGroup, long maxNoOfConsUnchangedDataWithSetUB); dword ChkCreate_UBObservationAsrPDU(dword aHeaderId, dword maxNoOfConsUnchangedDataWithSetUB); dword ChkCreate_UBObservationAsrPDU(dword aHeaderId,char [] signalGroup, dword maxNoOfConsUnchangedDataWithSetUB); |  | Create and Start the AUTOSAR UB Observation check
| ChkCreate_UBObservationAsrSignal | dword ChkCreate_UBObservationAsrSignal(dword aHeaderId, char [] signalName, long maxNoOfConsUnchangedDataWithSetUB); dword ChkCreate_UBObservationAsrSignal(dbPDU aPDU, char [] signalName, long maxNoOfConsUnchangedDataWithSetUB); |  | Create and Start the AUTOSAR UB Observation check
| ChkCreate_UndefinedMessageReceived | dword ChkCreate_UndefinedMessageReceived (char [] CaplCallback); dword ChkCreate_UndefinedMessageReceived (); |  | Create the check to recognize message that are not defined in the network DB
| ChkQuery_EventFrameId | long ChkQuery_EventFrameId (dword CheckId) |  | Retrieves frame id of a schedule table for which the event has been sent.
| ChkQuery_EventInterval | long ChkQuery_EventInterval (dword checkId); |  | Returns the last time-interval that has led to the event.
| ChkQuery_EventMessageContents | long ChkQuery_EventMessageContents (dword CheckId, byte buffer[], dword bufferlen); |  | Stores the data bytes of the message, for which the event has been sent, in the buffer and returns the number of stored data bytes (DLC).
| ChkQuery_EventMessageId | long ChkQuery_EventMessageId (dword aCheckId); |  | Returns the ID of the message that has forced the event
| ChkQuery_EventMessageName | double ChkQuery_EventMessageName (dword aCheckId, char buffer[], dword bufferlen); |  | Stores the name of the message, that has led to the event, in the buffer and returns 0 if specified for a range or error code.
| ChkQuery_EventNodeName | long ChkQuery_EventNodeName (dword CheckId, char buffer[], dword bufferlen); |  | Stores the name of the node, for which the event has been sent, in the buffer and returns the length of the name, or 0 if specified for a range of nodes.
| ChkQuery_EventReason | long ChkQuery_EventReason (dword checkId); |  | Retrieves the exact reason of firing event in the LIN specific check.
| ChkQuery_EventSchedSlotIndex | long ChkQuery_EventSchedSlotIndex (dword CheckId) |  | Retrieves slot index of a schedule table for which the event has been sent.
| ChkQuery_EventSignalValue | long ChkQuery_EventSignalValue (dword checkId, double pValue[]); // form 1 long ChkQuery_EventSignalValue (dword checkId, int64& value); // form 2 long ChkQuery_EventSignalValue (dword checkId) |  | This function enables access to the signal value which was last reported by a check as invalid.
| ChkQuery_EventSignalValueMax | long ChkQuery_EventSignalValueMax(dword checkId, int64& value); long ChkQuery_EventSignalValueMax(dword checkId, double& value) |  | Enables access to the minimal and maximal measured values within a check.
| ChkQuery_EventSignalValueMin | long ChkQuery_EventSignalValueMin(dword checkId, int64& value); long ChkQuery_EventSignalValueMin(dword checkId, double& value); |  | Enables access to the minimal and maximal measured values within a check.
| ChkQuery_EventStatus | long ChkQuery_EventStatus (dword aCheckId, char aBuffer[], dword aBufferLength); |  | Converts the status into a string that can be printed. Returns the number of characters written (<= length).
| ChkQuery_EventStatusToLog | long ChkQuery_EventStatusToLog (dword aCheckId); |  | Uses the output of ChkQuery_EventStatus and writes the result to the logging file.
| ChkQuery_EventStatusToWrite | long ChkQuery_EventStatusToWrite (dword aCheckId); |  | Uses the output of ChkQuery_EventStatus and writes the result to the Write Window.
| ChkQuery_EventTimestamp | long ChkQuery_EventTimestamp (dword CheckId); |  | Retrieves time stamp of last fired event.
| ChkQuery_EventTimestampInt64 | Int64 ChkQuery_EventTimestampInt64 (dword CheckId); |  | Retrieves time stamp of last fired event.
| ChkQuery_EventTiming | float ChkQuery_EventTiming (dword checkId); |  | Retrieves the timing value that has been violated in the LIN specific check.
| ChkQuery_NumEvents | long ChkQuery_NumEvents (dword aCheckId); |  | Returns the number of events generated by this check since its initialization.
| ChkQuery_NumRequests | long ChkQuery_NumRequests (dword aCheckId); |  | Returns the total number of requests that occurred during the current observation period.
| ChkQuery_NumTimedoutRequests | long ChkQuery_NumTimedoutRequests (dword aCheckId); |  | Returns the number of requests within the current observation period for which no corresponding response message was observed during the specified timeout. In the context of a method protocol check, an occurred timeout of tWaitForProcessing1 or tWaitForProcessing2 will also count that request to the number returned by this function, regardless whether the final "Result"/"ResultAck" or "Error"/"ErrorAck" response is observed within tMaxDuration or not.
| ChkQuery_Precision | double ChkQuery_Precision (dword aCheckId); |  | Returns a factor that can be multiplied with the return value of the statistical queries to convert the time stamp to the standard unit milliseconds.
| ChkQuery_RequestDstAdr | long ChkQuery_RequestDstAdr(dword aCheckId) |  | Returns the destination address of the request message, which last led to a protocol violation.
| ChkQuery_RequestFBlockId | long ChkQuery_RequestFBlockId(dword aCheckId); |  | Returns the FBlock of the request message, which last led to a protocol violation.
| ChkQuery_RequestFunctionId | long ChkQuery_RequestFunctionId(dword aCheckId); |  | Returns the function of the request message, which last led to a protocol violation.
| ChkQuery_RequestInstId | long ChkQuery_RequestInstId(dword aCheckId); |  | Returns the InstanceId of the request message, which last led to a protocol violation.
| ChkQuery_RequestOpType | long ChkQuery_RequestOpType(dword aCheckId); |  | Returns the OpType of the request message, which last led to a protocol violation.
| ChkQuery_RequestSrcAdr | long ChkQuery_RequestSrcAdr(dword aCheckId); |  | Returns the source address of the request message, which last led to a protocol violation.
| ChkQuery_RequestTimestamp | long ChkQuery_RequestTimestamp(dword aCheckId); |  | Returns the reception time stamp of the request message, which last led to a protocol violation.
| ChkQuery_StatAvResponseTime | long ChkQuery_StatAvResponseTime (dword aCheckId); |  | Returns the average time lag between the request and corresponding response messages. Only those requests that were resolved within the specified maximum response time are taken into consideration here.
| ChkQuery_StatEventFreePeriodAvg | double ChkQuery_StatEventFreePeriodAvg (dword aCheckId); |  | Returns the average timely distance between events and check starts/stops.
| ChkQuery_StatEventFreePeriodMax | double ChkQuery_StatEventFreePeriodMax (dword aCheckId); |  | Returns the maximum timely distance between events and check starts/stops.
| ChkQuery_StatEventFreePeriodMed | double ChkQuery_StatEventFreePeriodMed (dword aCheckId); |  | Returns the average timely distance between events and check starts/stops.
| ChkQuery_StatEventFreePeriodMin | double ChkQuery_StatEventFreePeriodMin (dword aCheckId); |  | Returns the minimum timely distance between events and check starts/stops.
| ChkQuery_StatMaxValidResponseTime | long ChkQuery_StatMaxValidResponseTime (dword aCheckId); |  | Returns the longest time lag between the request and corresponding response message that occurred during the current observation period. Only those requests that were resolved within the specified maximum response time are taken into consideration here.
| ChkQuery_StatNumProbes | long ChkQuery_StatNumProbes (dword aCheckId); |  | Returns the number of samples (probes) that have been considered by the check. In general this is the count of messages that have been analyzed by the check. In almost all signal/envvar/sysvar orientated checks, it is the number of changes in value of the specific signal or variable.
| ChkQuery_StatProbeIntervalAvg | double ChkQuery_StatProbeIntervalAvg (dword aCheckId) |  | Returns the average timely distance between 2 consumed message events.
| ChkQuery_StatProbeIntervalMax | double ChkQuery_StatProbeIntervalMax (dword aCheckId); |  | Returns the maximum timely distance between 2 consumed message events.
| ChkQuery_StatProbeIntervalMin | double ChkQuery_StatProbeIntervalMin (dword aCheckId); |  | Returns the minimum timely distance between 2 consumed message events.
| ChkQuery_Valid | long ChkQuery_Valid (dword aCheckId); |  | Examines whether a check with particular Id is valid.
| ChkCreate_AllNodesBabbling | dword ChkCreate_AllNodesBabbling (dword aMinQuietTime, char [] CaplCallback); dword ChkCreate_AllNodesBabbling (dwordation aMinQuietTime); |  | There is a time interval where transmissions are tolerated. After the interval has been passed, all nodes may no longer send messages. From now on, each transmission of the nodes is reported.
| ChkCreate_AllNodesDead | dword ChkCreate_AllNodesDead (dword aMaxQuietTime, char [] CaplCallback); dword ChkCreate_AllNodesDead (dword aMaxQuietTime); |  | All monitored nodes must send at least one of their Tx messages within a specified interval. Otherwise an event will be triggered. Each node is checked separately, so a dead node is recognized even if others are alive. Gateway nodes require that the bus context corresponds to the network that is being observed. For FlexRay only valid data frames and PDUs are recognized as communication, Null Frames and Erroneous frames are ignored.
| ChkCreate_BurstTimeLimitViolation | dword ChkCreate_BurstTimeLimitViolation (char[] aBusName, dword aMaxTime); |  | Checks the maximum burst time on a bus.
| ChkCreate_CRCObservationAsrPDU | dword ChkCreate_CRCObservationAsrPDU(dbPDU aPDU); dword ChkCreate_CRCObservationAsrPDU(long aHeaderId); dword ChkCreate_CRCObservationAsrPDU(dbPDU aPDU, char [] signalGroup); dword ChkCreate_CRCObservationAsrPDU(long aHeaderId, char [] signalGroup); |  | This check monitors the CRC of a PDU or a single signal group of a PDU. The check condition is violated if the calculated CRC does not match the value of the CRC signal contained in the PDU or signal group. The check can be set up for a single PDU or a single signal group within a PDU.
| ChkStart_ErrorFramesOccured | dword ChkStart_ErrorFramesOccured (long MinCountOfErrorFrames, long MaxCountOfErrorFrames, dword Timeout, char CaplCallbackFunction[]); dword ChkStart_ErrorFramesOccured (long MinCountOfErrorFrames, long MaxCountOfErrorFrames, dword Timeout); dword ChkStart_ErrorFramesOccured (char CaplCallbackFunction[]); dword ChkStart_ErrorFramesOccured (); |  | Checks the occurrence of Error Frames on the bus. The event is generated if fewer than MinCountOfErrorFrames or more than MaxCountOfErrorFrames are received
| ChkStart_InconsistentDLC | dword ChkStart_InconsistentDLC(dbMsg aMessage, char [] aCallback); dword ChkStart_InconsistentDlc(dword aMessageId, char aCallback[]); dword ChkStart_InconsistentDLC(dbMsg aMessage) dword ChkStart_InconsistentDlc(dword aMessageId) |  | Create and Start the dlc check
| ChkStart_InconsistentRxDLC | dword ChkStart_InconsistentRxDLC(dbNode aNode, char [] aCallback); dword ChkStart_InconsistentRxDLC(dbNode aNode); |  | Create the start the dlc check for all Rx-message of the given node
| ChkStart_InconsistentTxDLC | dword ChkStart_InconsistentTxDLC(dbNode aNode, char [] aCallback); dword ChkStart_InconsistentTxDLC(dbNode aNode) |  | Create the start the dlc check for all Tx-message of the given node
| ChkStart_J1939AddressClaimViolation | dword ChkStart_J1939AddressClaimViolation (dbNode aNode, dword aAddress, dword aac, dword ig, dword sys, dword sysi, dword fct, dword fcti, dword ecui, dword mc, dword in, dword aTimeout, dword aFlags, char[] callback1); |  | Create the start the j1939 address claiming check
| ChkStart_J1939BAM | dword ChkStart_J1939BAM(dword min, dword max, char[] callback1); dword ChkStart_J1939BAM(dword min, dword max) dword ChkStart_J1939BAM(dword orginatorAddress, dword min, dword max, char[] callback1); dword ChkStart_J1939BAM(dword orginatorAddress, dword min, dword max) dword ChkStart_J1939BAM(dbNode origninatorNode, dword min, dword max, char[] callback1); dword ChkStart_J1939BAM(dbNode origninatorNode, dword min, dword max) |  | Create and Start the J1939 BAM check
| ChkStart_J1939RTSCTS | dword ChkStart_J1939RTSCTS(dword t1, dword t2, dword t3, dword t4, char[] callback1); dword ChkStart_J1939RTSCTS(dword t1, dword t2, dword t3, dword t4) dword ChkStart_J1939RTSCTS(dword orginatorAddress, dword responderAddress, dword t1, dword t2, dword t3, dword t4, char[] callback1); dword ChkStart_J1939RTSCTS(dword orginatorAddress, dword responderAddress, dword t1, dword t2, dword t3, dword t4) dword ChkStart_J1939RTSCTS(dbNode origninatorNode, Node responderNode, dword t1, dword t2, dword t3, dword t4, char[] callback1); dword ChkStart_J1939RTSCTS(dbNode origninatorNode, Node responderNode, dword t1, dword t2, dword t3, dword t4) |  | Create and start the J1939 RTS CTS check
| ChkStart_J1939Request | dword ChkStart_J1939Request(dbNode requestNode , dbNode responseNode, dbMsg requestedMessage, dword expected, dword options, dword timeout, dword requestInhibitTime, dword retryInhibitTime, char[] callback1); dword ChkStart_J1939Request(dbNode responseNode, dbMsg requestedMessage, dword expected, dword options, dword timeout, dword requestInhibitTime, dword retryInhibitTime, char[] callback1); dword ChkStart_J1939Request(dword requestSourceAddress, dword responseSourceAddress, dword requestedPgn, dword expected, dword options, dword timeout, dword requestInhibitTime, dword retryInhibitTime, char[] callback1); dword ChkStart_J1939Request(dword requestSourceAddress, dword responseSourceAddress, dbMsg requestedMessage, dword expected, dword options, dword timeout, dword requestInhibitTime, dword retryInhibitTime, char[] callback1); dword ChkStart_J1939Request(dbNode requestNode,dbNode responseNode,dbMsg requestedMessage, dword expected, dword options, dword timeout, dword requestInhibitTime, dword retryInhibitTime); dword ChkStart_J1939Request(dbNode responseNode, dbMsg requestedMessage, dword expected, dword options, dword timeout, dword requestInhibitTime, dword retryInhibitTime); dword ChkStart_J1939Request(dword requestSourceAddress, dword responseSourceAddress, dword requestedPgn, dword expected, dword options, dword timeout, dword requestInhibitTime, dword retryInhibitTime); dword ChkStart_J1939Request(dbNode responseNode, dword expected, dword options, dword timeout, dword requestInhibitTime, dword retryInhibitTime, char[] callback1); dword ChkStart_J1939Request(dbNode responseNode, dword expected, dword options, dword timeout, dword requestInhibitTime, dword retryInhibitTime); dword ChkStart_J1939Request(dword requestSourceAddress, dword responseSourceAddress, dbMsg requestedMessage, dword expected, dword options, dword timeout, dword requestInhibitTime, dword retryInhibitTime); |  | Create and start the J1939 request check
| ChkStart_J1939Request2 | dword ChkStart_J1939Request2(dbNode requestNode , dbNode responseNode, dbMsg requestedMessage, dword expected, dword options, dword timeout, dword requestInhibitTime, dword retryInhibitTime, char[] callback1); dword ChkStart_J1939Request2(dbNode responseNode, dbMsg requestedMessage, dword expected, dword options, dword timeout, dword requestInhibitTime, dword retryInhibitTime, char[] callback1); dword ChkStart_J1939Request2(dword requestSourceAddress, dword responseSourceAddress, dword requestedPGN, dword expected, dword options, dword timeout, dword requestInhibitTime, dword retryInhibitTime, char[] callback1); dword ChkStart_J1939Request2(dword requestSourceAddress, dword responseSourceAddress, dbMsg requestedMessage, dword expected, dword options, dword timeout, dword requestInhibitTime, dword retryInhibitTime, char[] callback1); dword ChkStart_J1939Request2(dbNode requestNode , dbNode responseNode, dbMsg requestedMessage, dword expected, dword options, dword timeout, dword requestInhibitTime, dword retryInhibitTime); dword ChkStart_J1939Request2(dbNode responseNode, dbMsg requestedMessage, dword expected, dword options, dword timeout, dword requestInhibitTime, dword retryInhibitTime); dword ChkStart_J1939Request2(dword requestSourceAddress, dword responseSourceAddress, dword requestedPGN, dword expected, dword options, dword timeout, dword requestInhibitTime, dword retryInhibitTime); dword ChkStart_J1939Request2(dword requestSourceAddress, dword responseSourceAddress, dbMsg requestedMessage, dword expected, dword options, dword timeout, dword requestInhibitTime, dword retryInhibitTime); dword ChkStart_J1939Request2(dbNode responseNode, dword expected, dword options, dword timeout, dword requestInhibitTime, dword retryInhibitTime, char[] callback1); dword ChkStart_J1939Request2(dbNode responseNode, dword expected, dword options, dword timeout, dword requestInhibitTime, dword retryInhibitTime); |  | Create and start the J1939 request2 check
| ChkStart_J1939_76_FunctionalSafetyCheck | (dbNode producerNode,char[] callback):dword (dbNode producerNode):dword |  | Create and Start the j1939-76 functional safety check
| ChkStart_J1939_CANFD_MultiPgCheck | dword ChkStart_J1939_CANFD_MultiPgCheck(dbNode producerNode, char[] callback1); dword ChkStart_J1939_CANFD_MultiPgCheck(dbNode producerNode) dword ChkStart_J1939_CANFD_MultiPgCheck(dword producerAddress, char[] callback1); dword ChkStart_J1939_CANFD_MultiPgCheck(dword producerAddress) |  | Create and start the J1939-22 Multi-PG check
| ChkStart_J1939_CANFD_TP_Check | dword ChkStart_J1939_CANFD_TP_Check(dbNode origninatordbNode, dbNode responderdbNode, char[] callback1); dword ChkStart_J1939_CANFD_TP_Check(dbNode origninatordbNode, dbNode responderdbNode); dword ChkStart_J1939_CANFD_TP_Check(dword orginatorAddress, dword responderAddress, char[] callback1); dword ChkStart_J1939_CANFD_TP_Check(dword orginatorAddress, dword responderAddress); dword ChkStart_J1939_CANFD_TP_Check(dbNode origninatordbNode, dword responderAddress, char[] callback1); dword ChkStart_J1939_CANFD_TP_Check(dbNode origninatordbNode, dword responderAddress); dword ChkStart_J1939_CANFD_TP_Check(dword orginatorAddress, dbNode responderdbNode, char[] callback1); dword ChkStart_J1939_CANFD_TP_Check(dword orginatorAddress, Node responderNode); |  | Create and start the J1939-22 Transport Protocol check
| ChkStart_LINDiagDelayTimesViolation | dword ChkStart_LINDiagDelayTimesViolation (dbNode ObserveddbNode); dword ChkStart_LINDiagDelayTimesViolation (); dword ChkStart_LINDiagDelayTimesViolation(dbNode ObserveddbNode, char[] CaplCallback); dword ChkStart_ LINDiagDelayTimesViolation(char[] CaplCallback); |  | Create and Start the LIN diagnostic delay times check
| ChkStart_LINETFViolation | dword ChkStart_LINETFViolation (dword ETFFrameId, char[] CaplCallback); dword ChkStart_LINETFViolation (dword ETFFrameId); |  | Create and Start the LIN event-triggered frame format check
| ChkStart_LINHeaderToleranceViolation | dword ChkStart_LINHeaderToleranceViolation (float Tolerance); dword ChkStart_LINHeaderToleranceViolation (float Tolerance, char[] CaplCallback); |  | Create and Start the LIN header duration check
| ChkStart_LINMasterBaudrateViolation | dword ChkStart_LINMasterBaudrateViolation (float ClockTolerance); dword ChkStart_LINMasterBaudrateViolation (float ClockTolerance, char[] CaplCallback); |  | Create and Start the LIN baud rate check
| ChkStart_LINMasterInitTimeViolation | dword ChkStart_LINMasterInitTimeViolation (duration MinTime, duration MaxTime); dword ChkStart_LINMasterInitTimeViolation (duration MinTime, duration MaxTime, char[] CaplCallback); |  | Create and Start the LIN master initialization check
| ChkStart_LINReconfRequestFormatViolation | dword ChkStart_LINReconfRequestFormatViolation (); dword ChkStart_LINReconfRequestFormatViolation (char[] CaplCallback); |  | Create and Start the LIN request check
| ChkStart_LINRespErrorSignal | dword ChkStart_LINRespErrorSignal (dbNode ObservedNode); dword ChkStart_LINRespErrorSignal (); dword ChkStart_LINRespErrorSignal (dbNode ObservedNode, char[] CaplCallback); dword ChkStart_LINRespErrorSignal (char[] CaplCallback); |  | Create and Start the LIN response error flag check
| ChkStart_LINRespToleranceViolation | dword ChkStart_LINRespToleranceViolation (dbMsg Frame, float Tolerance, char[] CaplCallback); dword ChkStart_LINRespToleranceViolation (dbMsg Frame, float Tolerance) dword ChkStart_LINRespToleranceViolation (dbNode ObservedNode, float Tolerance, char[] CaplCallback); dword ChkStart_LINRespToleranceViolation (dbNode ObservedNode, float Tolerance) |  | Create and Start the LIN response duration check
| ChkStart_LINSchedTableViolation | dword ChkStart_LINSchedTableViolation (dword TableIndex, duration Jitter, char[] CaplCallback); dword ChkStart_LINSchedTableViolation (dword TableIndex, duration Jitter); dword ChkStart_LINSchedTableViolation (dword TableIndex, char[] CaplCallback); dword ChkStart_LINSchedTableViolation (dword TableIndex); |  | Create and Start the LIN schedule table check
| ChkStart_LINSyncBreakTimingViolation | dword ChkStart_LINSyncBreakTimingViolation (float MinBreakLen, float MaxBreakLen); dword ChkStart_LINSyncBreakTimingViolation (float MinBreakLen, float MaxBreakLen, char[] CaplCallback); |  | Create and Start the LIN sync break(dominant phase) check
| ChkStart_LINSyncDelTimingViolation | dword ChkStart_LINSyncDelTimingViolation (float MinDelLen, float MaxDelLen); dword ChkStart_LINSyncDelTimingViolation (float MinDelLen, float MaxDelLen, char[] CaplCallback); |  | Create and Start the LIN sync break(recessive phase) check
| ChkStart_LINWakeupRetryViolation | dword ChkStart_LINWakeupRetryViolation (duration TimeoutAfterWakeup, duration TimeoutAfterThreeWakeups, float Tolerance, dword MaxRetryNum, char[] CaplCallback); dword ChkStart_LINWakeupRetryViolation (duration TimeoutAfterWakeup, duration TimeoutAfterThreeWakeups, float Tolerance, dword MaxRetryNum); dword ChkStart_LINWakeupRetryViolation (dword MaxRetryNum, char[] CaplCallback); dword ChkStart_LINWakeupRetryViolation (dword MaxRetryNum); |  | Create and Start the LIN wake-up retries check
| ChkStart_MostCriticalUnlock | dword ChkStart_MostCriticalUnlock(); dword ChkStart_MostCriticalUnlock(char[] aCallback); |  | Create and Start check for MOST CriticalUnlock event
| ChkStart_MostErrorMessage | dword ChkStart_MostErrorMessage(dword aSourceDeviceAddress, char[] aName, dword aInstanceId, dword aErrorCode, char[] aCallback); dword ChkStart_MostErrorMessage(dword aSourceDeviceAddress, char[] aName, dword aInstanceId, dword aErrorCode); dword ChkStart_MostErrorMessage(dword aSourceDeviceAddress, char[] aName, dword aErrorCode, Callback aCallback); dword ChkStart_MostErrorMessage(dword aSourceDeviceAddress, char[] aName, dword aErrorCode); dword ChkStart_MostErrorMessage(dword aSourceDeviceAddress, dword aErrorCode, Callback aCallback); dword ChkStart_MostErrorMessage(dword aSourceDeviceAddress, dword aErrorCode); |  | Create and Start the MOST error messages event
| ChkStart_MostLightOff | dword ChkStart_MostLightOff(); dword ChkStart_MostLightOff(char[] aCallback); |  | Create and Start check for MOST LightOff event
| ChkStart_MostMethodProtocolError | dword ChkStart_MostMethodProtocolError(char aMethod[], long aInstanceID, dword aTimeoutWaitForProcessing1, dword aTimeoutWaitForProcessing2, dword aTimeoutMaxDuration, char[] aCallback); dword ChkStart_MostMethodProtocolError(char aMethod[], long aInstanceID, dword aTimeoutWaitForProcessing1, dword aTimeoutWaitForProcessing2, dword aTimeoutMaxDuration); dword ChkStart_MostMethodProtocolError(char aMethod[], dword aTimeoutWaitForProcessing1, dword aTimeoutWaitForProcessing2, dword aTimeoutMaxDuration, Callback aCallback); dword ChkStart_MostMethodProtocolError(char aMethod[], dword aTimeoutWaitForProcessing1, dword aTimeoutWaitForProcessing2, dword aTimeoutMaxDuration); dword ChkStart_MostMethodProtocolError(char aMethod[], long aInstanceID, dword aTimeoutMaxDuration, char[] aCallback); dword ChkStart_MostMethodProtocolError(char aMethod[], long aInstanceID, dword aTimeoutMaxDuration); dword ChkStart_MostMethodProtocolError(char aMethod[], dword aTimeoutMaxDuration, char[] aCallback); dword ChkStart_MostMethodProtocolError(char aMethod[], dword aTimeoutMaxDuration); |  | Create and Start the MOST method protocol observation event
| ChkStart_MostNetState | dword ChkStart_MostNetState(long aOldState, long aNewState, char[] aCallback); dword ChkStart_MostNetState(long aOldState, long aNewState); |  | Create and start the Most NetState observation check
| ChkStart_MostPropertyProtocolError | dword ChkStart_MostPropertyProtocolError(char[] aProperty, long aInstanceID, dword aAnswerTimeout, char[] aCallback); dword ChkStart_MostPropertyProtocolError(char[] aProperty, longnt aInstanceID, dword aAnswerTimeout); dword ChkStart_MostPropertyProtocolError(char[] aProperty, dword aAnswerTimeout, char[] aCallback); dword ChkStart_MostPropertyProtocolError(char[] aProperty, dword aAnswerTimeout) dword ChkStart_MostPropertyProtocolError(char[] aProperty, long aInstanceID,char[] aCallback); dword ChkStart_MostPropertyProtocolError(char[] aProperty, long aInstanceID) dword ChkStart_MostPropertyProtocolError(char[] aProperty,char[] aCallback); dword ChkStart_MostPropertyProtocolError(char[] aProperty) |  | Create and start the Most property protocol observation check
| ChkStart_MostShortUnlock | dword ChkStart_MostShortUnlock(); dword ChkStart_MostShortUnlock(char[] aCallback); |  | Create and Start check for MOST ShortUnlock event
| ChkStart_MostStableLock | dword ChkStart_MostStableLock(Callback aCallback); dword ChkStart_MostStableLock(); |  | Create and Start check for MOST Stable Lock events
| ChkStart_MsgAbsCycleTimeViolation | dword ChkStart_MsgAbsCycleTimeViolation (long MessageId, dword aMinCycleTime, dword aMaxCycleTime, char[] aCallback); dword ChkStart_MsgAbsCycleTimeViolation (long MessageId,dword EthPort, dword aMinCycleTime, dword aMaxCycleTime, char[] aCallback); dword ChkStart_MsgAbsCycleTimeViolation (long MessageId,char[] aEthernetPort, dword aMinCycleTime, dword aMaxCycleTime, char[] aCallback); dword ChkStart_MsgAbsCycleTimeViolation(char[] aMessageName, dword minAbsCycleTime, dword maxAbsCycleTime, char[] caplCallbackFunction); dword ChkStart_MsgAbsCycleTimeViolation(char[] aMessageName, dword minAbsCycleTime, dword maxAbsCycleTime); dword ChkStart_MsgAbsCycleTimeViolation(char[] aMessageName,dword EthPort, dword minAbsCycleTime, dword maxAbsCycleTime, char[] caplCallbackFunction); dword ChkStart_MsgAbsCycleTimeViolation(char[] aMessageName,dword EthPort, dword minAbsCycleTime, dword maxAbsCycleTime); dword ChkStart_MsgAbsCycleTimeViolation(char[] aMessageName, char[] aEthernetPort, dword aMinAbsCycleTime, dword aMaxAbsCycleTime, char[] aCallback); dword ChkStart_MsgAbsCycleTimeViolation(char[] aMessageName, char[] aEthernetPort, dword aMinAbsCycleTime, dword aMaxAbsCycleTime); dword ChkStart_MsgAbsCycleTimeViolation (long MessageId,dword aMinCycleTime, dword aMaxCycleTime) dword ChkStart_MsgAbsCycleTimeViolation (long MessageId,dword EthPort, dword aMinCycleTime, dword aMaxCycleTime) dword ChkStart_MsgAbsCycleTimeViolation (long MessageId,char[] aEthernetPort, dword aMinCycleTime, dword aMaxCycleTime) dword ChkStart_MsgAbsCycleTimeViolation(dbMsg Message, dword aMinCycleTime, dword aMaxCycleTime) dword ChkStart_MsgAbsCycleTimeViolation(dbMsg Message,dword EthPort, dword aMinCycleTime, dword aMaxCycleTime) dword ChkStart_MsgAbsCycleTimeViolation(dbMsg Message,char[] aMessageName,dword aMinCycleTime, dword aMaxCycleTime) dword ChkStart_MsgAbsCycleTimeViolation(dbMsg Message, dword aMinCycleTime, dword aMaxCycleTime,char[] aCallback) dword ChkStart_MsgAbsCycleTimeViolation(dbMsg Message,dword EthPort, dword aMinCycleTime, dword aMaxCycleTime,char[] aCallback) dword ChkStart_MsgAbsCycleTimeViolation(dbMsg Message,char[] aMessageName,dword aMinCycleTime, dword aMaxCycleTime,char[] aCallback) dword ChkStart_MsgAbsCycleTimeViolation(dbMsg Message,dword sourceAddress,dword destinationAddress,dword aMinCycleTime, dword aMaxCycleTime,char[] aCallback) dword ChkStart_MsgAbsCycleTimeViolation(dbMsg Message, dword vlanId,IP_Endpoint source,IP_Endpoint destination,dword minCycleTime,dword maxCycleTime,char[] aCallback) dword ChkStart_MsgAbsCycleTimeViolation(dbMsg Message,dbNode sendNode,dbNode receiveNode,dword minCycleTime, dword maxCycleTime,char[] aCallback) dword ChkStart_MsgAbsCycleTimeViolation(dbMsg Message,dbNode sendNode,dword minCycleTime, dword maxCycleTime,char[] aCallback) dword ChkStart_MsgAbsCycleTimeViolation(dbMsg Message,dword sourceAddress,dword destinationAddress,dword aMinCycleTime, dword aMaxCycleTime) dword ChkStart_MsgAbsCycleTimeViolation(dbMsg Message, dword vlanId,IP_Endpoint source,IP_Endpoint destination,dword minCycleTime,dword maxCycleTime) dword ChkStart_MsgAbsCycleTimeViolation(dbMsg Message,dbNode sendNode,dbNode receiveNode,dword minCycleTime, dword maxCycleTime) dword ChkStart_MsgAbsCycleTimeViolation(dbMsg Message,dbNode sendNode,dword minCycleTime, dword maxCycleTime) |  | Create the cycle time check (absolute values)
| ChkStart_MsgDistViolation | dword ChkStart_MsgDistViolation(char[] aReferenceMessageName, char[] aObservedMessageName, dword aMinDistance, dword aMaxDistance, char[] aCallback); dword ChkStart_MsgDistViolation(long aReferenceMessageId, long aObservedMessageId, dword aMinDistance, dword aMaxDistance, char[] aCallback); dword ChkStart_MsgDistViolation (dbMsg aReferenceMessage, char aReferenceBus[], dbMsg aObservedMessage, char aObservedBus[], dword aMinDistance, dword aMaxDistance, char[] aCallback); dword ChkStart_MsgDistViolation(char[] aReferenceMessageName, char[] aObservedMessageName, dword aMinDistance, dword aMaxDistance) dword ChkStart_MsgDistViolation(dbMsg aReferenceMessage, char aReferenceBus[], dbMsg aObservedMessage, char aObservedBus[], dword aMinDistance, dword aMaxDistanc) dword ChkStart_MsgDistViolation(dbMsg aReferenceMessage, dbMsg aObservedMessage, duration aMinDistance, duration aMaxDistance) dword ChkStart_MsgDistViolation(long aReferenceMessageId, long aObservedMessageId, dword aMinDistance, dword aMaxDistance) dword ChkStart_MsgDistViolation(dbMsg aReferenceMessage, dbMsg aObservedMessage, duration aMinDistance, duration aMaxDistance, char[] aCallback) |  | Create and start the message distance check
| ChkCreate_MsgOccurrenceCount | dword ChkStart_MsgOccurrenceCount(dbMsg aMessage, dword aMaxCount); dword ChkStart_MsgOccurrenceCount(dword aMessageId, dword aMaxCount); dword ChkStart_MsgOccurrenceCount(dword aSourceAdr, dword aDestAdr, char[] aSymbolicMsg, dword aInstanceId, dword aMaxCount) |  | Create and start the occurrence count check
| ChkStart_MsgRelCycleTimeViolation | dword ChkStart_MsgRelCycleTimeViolation(long aMessageId, double aMinRelCycleTime, double aMaxRelCycleTime, char[] aCallback); dword ChkStart_MsgRelCycleTimeViolation(char[] aMessageName, double aMinRelCycleTime, double aMaxRelCycleTime, char[] aCallback); dword ChkStart_MsgRelCycleTimeViolation(long aMessageId, double aMinRelCycleTime, double aMaxRelCycleTime); dword ChkStart_MsgRelCycleTimeViolation(dbMsg Message, double aMinRelCycleTime, double aMaxRelCycleTime) dword ChkStart_MsgRelCycleTimeViolation(char[] aMessageName, double aMinRelCycleTime, double aMaxRelCycleTime) dword ChkStart_MsgRelCycleTimeViolation (dbMsg aObservedMessage, double aMinRelCycleTime, double aMaxRelCycleTime, char[] aCallback); dword ChkStart_MsgRelCycleTimeViolation (dbMsg aObservedMessage, dword aSourceAddress, dword aDestinationAddress, double aMinRelCycleTime, double aMaxRelCycleTime, char[] aCallback); dword ChkStart_MsgRelCycleTimeViolation (dbMsg aObservedMessage, dbNode aSendNode, dbNode aReceiveNode, double aMinRelCycleTime, double aMaxRelCycleTime, char[] aCallback); dword ChkStart_MsgRelCycleTimeViolation (dbMsg aObservedMessage, dbNode aSendNode, double aMinRelCycleTime, double aMaxRelCycleTime, char[] aCallback); dword ChkStart_MsgRelCycleTimeViolation (dbMsg aObservedMessage, dword aSourceAddress, dword aDestinationAddress, double aMinRelCycleTime, double aMaxRelCycleTime) dword ChkStart_MsgRelCycleTimeViolation (dbMsg aObservedMessage, dbNode aSendNode, dbNode aReceiveNode, double aMinRelCycleTime, double aMaxRelCycleTime) dword ChkStart_MsgRelCycleTimeViolation (dbMsg aObservedMessage, dbNode aSendNode,double aMinRelCycleTime, double aMaxRelCycleTime) |  | Create and start the cycle time check (relative values)
| ChkStart_MsgRelOccurrenceViolation | dword ChkStart_MsgRelOccurrenceViolation(dbMsg observedMsg, double aMin-RelCycleTime, double aMaxRelCycleTime) dword ChkStart_MsgRelOccurrenceViolation(dbMsg observedMsg, double aMin-RelCycleTime, double aMaxRelCycleTime, char[] aCallback); dword ChkStart_MsgRelOccurrenceViolation(dword aMessageId, double aMinRelCycleTime , double aMaxRelCycleTime) dword ChkStart_MsgRelOccurrenceViolation(dword aMessageId, double aMinRelCycleTime , double aMaxRelCycleTime, char[] aCllback) |  | Create and start the occurrence of message check (relative values)
| ChkStart_MsgSignalValueInvalid | (char[] MessageName, char[] SignalName, foat MinValue, foat MaxValue, char[] CaplcallbackFunction): dword (signal Signal, float MinValue, float MaxValue): dword (serviceSignalNumber Signal, foat MinValue, foat MaxValue): dword (signal Signal, foat MinValue, foat MaxValue, char[] CaplcallbackFunction): dword (serviceSignalNumber Signal, foat MinValue, foat MaxValue, char[] CaplcallbackFunction): dword (EnvVar envvar, float minwalue, float mexValue): dword (EnvVar envvar, float minValue, float maxValue, char[] CaplCallbackFunction): dword (SysVar svHandle, foat aMinValue, float aMaxValue, char[] aCaplCallbackFunction): dword (SysVar svHandle, foat aMinValue, foat aMaxValue): dword (SysVar svHandle, int64 alinValue, int64 aMaxValue, char[] aCaplCallbackFunction): dword (SysVar svHandle, int64 aMinValue, int64 aMaxValue): dword (valueHandle * doValue, float aMinValue, float aMaxValue, char[] aCaplCallbackFunction): dword (valueHandle* doValue, float aMinValue, float aMaxValue): dword (valueHandle * doValue, int64 aMinValue, int64 aMaxValue, char[] aCaplcallbackFunction): dword (valueHandle* dovalue, int64 aMinValue, int64 aMaxValue): dword (valueHandle * doValue, float aMinValue, float aMaxValue, functionPointer Callback, ... ): dword (valueHandle * doValue, int64 aMinValue, int64 aMaxValue, functionPointer Calback, ... ): dword |  | Create the value valid check (value shall not reach the interval)
| ChkStart_MsgSignalValueRangeViolation | (SysVar svHandle, int64 aMinValue, int64 aMaxValue, char[] aCaplcallbackFunction): dword (SysVar svHandle, int64 aMinValue, int64 aMaxValue): dword (valueHandle * doValue, float aMinValue, float aMaxValue, char[] aCaplcallbackFunction): dword (valueHandle* doValue, float aMinValue, float aMaxValue): dword (valueHandle* doValue, int64 aMinValue, int64 aMaxValue, char[] aCaplcallbackFunction): dword (valueHandle* doValue, int64 aMinValue, int64 aMaxValue): dword (valueHandle * doValue, float aMinValue, float aMaxValue, functionPointer Callback, ... ): dword (valueHandle* doValue, int64 aMinValue, int64 aMaxValue, functionPointer Callback, ... ): dword (char[] MessageName, char[] SignalName, float MinValue, foat MaxValue, char[] CaplcallbackFunction): dword (signal signal, float MinValue, float MaxValue): dword (serviceSignalNumber Signal, float MinValue, float MaxValue): dword (signal Signal, float MinValue, float MaxValue, char[] CaplcallbackFuncton): dword (serviceSignalNumber Signal, foat MinValue, foat MaxValue, char[] CaplcallbackFuncton): dword (EnvVar envvar, float MinValue, float MaxValue): dword (EnvVar envvar, float minValue, float maxValue, char[] CaplcallbackFuncton): dword (SysVar svHandle, float aMinValue, float aMaxValue, char[] CaplcallbackFuncton): dword (SysVar svHandle, float aMinValue, float aMaxValue): dword |  | Create and start the value valid check (value shall remain in interval)
| ChkStart_NodeBabbling | dword ChkStart_NodeBabbling (dbNode n, dword aMinQuietTime, char [] CaplCallback); dword ChkStart_NodeBabbling (dbNode n, dword aMinQuietTime) dword ChkStart_NodeBabbling (char [] Node, dword aMinQuietTime) dword ChkStart_NodeBabbling (char [] Node, dword aMinQuietTime, char [] CaplCallback); |  | Create and start the node active check
| ChkStart_NodeDead | dword ChkStart_NodeDead (dbNode n, dword aMaxQuietTime, char [] CaplCallback); dword ChkStart_NodeDead (dbNode n, dword aMaxQuietTime) dword ChkStart_NodeDead (char [] Node, Duration aMaxQuietTime) dword ChkStart_NodeDead (char [] Node, Duration aMaxQuietTime, char [] CaplCallback); |  | Create and start the node active check
| ChkStart_NodeMsgsAbsDistViolation | (dbNode aNode, dword aMinTime):dword (dbNode aNode, dword aMinTime, dword aViolationsMaxCount, dword aRatingPeriod): dword |  | Create and start the check that supervises the minimum distance undercuts of a node
| ChkCreate_NodeMsgsRelCycleTimeViolation | (char[] NodeName, float MinRelcycleTime, float MaxRelcycleTime, char[] CaplcallbackFunction): dword (dbNode Node, float MinRekcycleTime, float MaxRelcycleTime): dword (dbNode Node, float MinRelcycleTime, float MaxRelcycleTime, char[] CaplcallbackFunction): dword |  | Create and start the cycle time check (relative values)
| ChkStart_NodeMsgsRelOccurrenceViolation | dword ChkStart_NodeMsgsRelOccurrenceViolation(dbNode observedNode, double aMinRelCycleTime, double aMaxRelCycleTime) dword ChkStart_NodeMsgsRelOccurrenceViolation(dbNode observedNode, double aMinRelCycleTime, double aMaxRelCycleTime, char[] aCallback) |  | Create and start the occurrence of message check (relative values)
| ChkStart_PayloadGapsObservation | dword ChkStart_PayloadGapsObservation(dbMsg aMessage, long defaultBitValue) dword ChkStart_PayloadGapsObservation(dbMsg aMessage, long defaultBitValue, char [] aCallback) dword ChkStart_PayloadGapsObservation(dword aMessageId, long defaultBitValue) dword ChkStart_PayloadGapsObservation(dword aMessageId, long defaultBitValue, char [] aCallback); dword ChkStart_PayloadGapsObservation(dword slotID, dword cycleOffs, dword cycleRep, dword channelMask, long defaultBitValue) dword ChkStart_PayloadGapsObservation(dword slotID, dword cycleOffs, dword cycleRep, dword channelMask, long defaultBitValue, char [] aCallback); |  | Create and start the check for payload gaps observation of the message
| ChkStart_PayloadGapsObservationRx | dword ChkStart_PayloadGapsObservationRx(dbNode aNode, long defaultBitValue) dword ChkStart_PayloadGapsObservationRx(Node aNode, long defaultBitValue, char [] aCallback); |  | Create and start the check for payload gaps observation of all Rx messages of the node
| ChkStart_PayloadGapsObservationTx | dword ChkStart_PayloadGapsObservationTx(dbNode aNode, long defaultBitValue) dword ChkStart_PayloadGapsObservationTx(dbNode aNode, long defaultBitValue, char [] aCallback); |  | Create and start the check for payload gaps observation of all Tx messages of the node
| ChkStart_SQCObservationAsrPDU | dword ChkStart_SQCObservationAsrPDU(dbPDU aPDU); dword ChkStart_SQCObservationAsrPDU(dbPDU aPDU, char [] signalGroup); dword ChkStart_SQCObservationAsrPDU(long aHeaderId); dword ChkStart_SQCObservationAsrPDU(long aHeaderId, char [] signalGroup); |  | Create and Start the AUTOSAR SQC Observation check
| SignalCycleTimeViolation | dword ChkStart_SignalCycleTimeViolation (Signal ObservedSignal, dword MinCycleTime, dword MaxCycleTime) dword ChkStart_SignalCycleTimeViolation (Signal ObservedSignal, dword MinCycleTime, dword MaxCycleTime, char[] CaplCallback); |  | Create and start the signal cycle time check
| ChkStart_SignalValueChange | dword ChkStart_SignalValueChange (Signal aObservedSignal, char [] CaplCallback); dword ChkStart_SignalValueChange (servicesignalNumber Signal, char[] CaplCallbackFuncton) dword ChkStart_SignalValueChange (Signal aObservedSignal) dword ChkStart_SignalValueChange (servicesignalNumber Signal) dword ChkCreate_SignalValueChange (EnvVar EnvVarName) dword ChkCreate_SignalValueChange (EnvVar EnvVarName, char [] CaplCallback); dword ChkStart_SignalValueChange (sysVar aSysVar) dword ChkStart_SignalValueChange (sysVar aSysVar, char [] CaplCallback); dword ChkStart_SignalValueChange (valueHandle* doValue) dword ChkStart_SignalValueChange (valueHandle* doValue, char [] CaplCallback) |  | Create and start the no value change check
| ChkStart_Timeout | dword ChkStart_Timeout (Duration aTimeout) dword ChkStart_Timeout (Duration aTimeout, char [] CaplCallback); |  | Create and start the timeout check
| ChkStart_UBObservationAsrPDU | dword ChkStart_UBObservationAsrPDU(dbPDU aPDU, long maxNoOfConsUnchangedDataWithSetUB); dword ChkStart_UBObservationAsrPDU(dbPDU aPDU, char [] signalGroup, long maxNoOfConsUnchangedDataWithSetUB); dword ChkStart_UBObservationAsrPDU(long aHeaderId, long maxNoOfConsUnchangedDataWithSetUB); dword ChkStart_UBObservationAsrSignal(long aHeaderId, char [] signalName, long maxNoOfConsUnchangedDataWithSetUB); |  | Create and Start the AUTOSAR UB Observation check
| ChkStart_UBObservationAsrPDU | dword ChkStart_UBObservationAsrPDU(dword aHeaderId, char [] signalGroup, long maxNoOfConsUnchangedDataWithSetUB); dword ChkStart_UBObservationAsrPDU(dbPDU aPDU, char [] signalGroup, long maxNoOfConsUnchangedDataWithSetUB); |  | Create and Start the AUTOSAR UB Observation check
| ChkStart_UndefinedMessageReceived | dword ChkStart_UndefinedMessageReceived (char [] CaplCallback); dword ChkStart_UndefinedMessageReceived (); |  | Create and start the check to recognize messages that are not defined in the netvork DB
| Chk_AddNode | dword Chk_AddNode (dword aCheckId, dbNode aNode, dword aAddress, dword aac, dword ig, dword sys, dword sysi, dword fct, dword fcti, dword ecui, dword mc, dword in); |  | Add a J1939 node to an existing check
| TestCheck::AddNode | TestCheck::AddNode (dbNode aNode, dword aAddress, dword aac, dword ig, dword sys, dword sysi, dword fct, dword fcti, dword ecui, dword mc, dword in); |  | Adds a J1939 node to an existing check.
| TestCheck::CreateADASDetectedObjectsDistanceViolation | (dword underOver, float threshold): Testcheck (dword underOver, float threshold, char[] callback): Testcheck (dword underOver, float threshold, int64 trackingId): Testcheck (dword underOver, float threshold, int64 trackingId, char[] callback): Testcheck |  | Create the ADAs Detected objects distance check
| TestCheck::CreateADASDetectedObjectsHaveMatchingGroundTruthObjectsViolation | (float minloU): Testcheck (float minloU, char[] callback): Testcheck (float minloU, int64 movingobjectd): Testcheck (float minloU, int64 movingobiectid, char[] callback): Testcheck |  | Create the ADAS Detected objects matching objects check
| TestCheck::CreateADASDetectedObjectsSpeedViolation | (dword underOver, float threshold): Testcheck (dword underOver, float threshold, char[] callback): Testcheck (dword underOver, float threshold, int64 trackingld): Testcheck (dword underOver, float threshold, int64 trackingId, char[] callback): Testcheck |  | Create the ADAS Detected objects speed check
| TestCheck::CreateADASEgoVehicleLaneViolation | ():TestCheck (char[] callback):TestCheck |  | Create the ADAS ego lane check
| TestCheck::CreateADASGroundTruthObjectsDistanceViolation | (dword underOver, float threshold): Testcheck (dword underOver, float threshold, char[] callback): Testcheck (dword underOver, float threshold, int64 laneld, int64 movingobjectld): Testcheck (dword underOver, float threshold, int64 laneld, int64 movingObjectid, char[] callback): Testcheck |  | Create the ADAS Ground Truth obiects Distance check
| TestCheck::CreateADASGroundTruthObjectsHaveMatchingDetectedObjectsViolation | (float minloU): Testcheck (float minloU, char[] callback): Testcheck (float minloU, int64 movingobjectid): Testcheck (float minloU, int64 movingobjectid, char[] callback): Testcheck |  | Create the ADAS Ground Truth objects matching objects check
| TestCheck::CreateADASGroundTruthObjectsSpeedViolation | (dword underOver, float threshold): Testcheck (dword underOver, float threshold, char[] callback): Testcheck (dword underOver, float threshold, int64 laneld, int64 movingObjectid): Testcheck (dword underOver, float threshold, int64 laneld, int64 movingobjectid, char[] callback): Testcheck |  | Create the ADAS Ground Truth objects speed check
| TestCheck::CreateADASGroundTruthObjectsTimeToCollisionViolation | (dword underOver, float threshold): Testcheck (dword underOver, float threshold, char[] callback): Testcheck (dword underOver, float threshold, int64 laneld, int64 movingObjectid): Testcheck (dword underOver, float threshold, int64 laneld, int64 movingobjectid, char[] callback): Testcheck |  | Create the ADAS Ground Truth obiects Time To Collision check
| TestCheck::CreateAllNodesBabbling | TestCheck::CreateAllNodesBabbling (Duration aMinQuietTime, char [] CaplCallback); TestCheck::CreateAllNodesBabbling (Duration aMinQuietTime) |  | Create the node inactive check
| TestCheck::CreateAllNodesDead | TestCheck::CreateAllNodesDead (Duration aMaxQuietTime, char [] CaplCallback); TestCheck::CreateAllNodesDead (Duration aMaxQuietTime); |  | Create the node active check
| TestCheck::CreateBurstTimeLimitViolation | TestCheck::CreateBurstTimeLimitViolation (char[] aBusName, duration aMaxTime); |  | Checks the maximum burst time on a bus.
| TestCheck::CreateCRCObservationAsrPDU | (dbPDU aPDU): Testcheck (long aHeaderld): Testcheck (dbPDU aPDU, char[] SignalGroup): Testcheck (long aHeaderld, char[] signalGroup): Testcheck |  | Create the AUTOSAR CRC observation check
| ChkCreate_ErrorFramesOccured | TestCheck::CreateErrorFramesOccured (long MinCountOfErrorFrames, long MaxCountOfErrorFrames, dword Timeout, char CaplCallbackFunction[]); TestCheck::CreateErrorFramesOccured (char CaplCallbackFunction[]); TestCheck::CreateErrorFramesOccured (long MinCountOfErrorFrames, long MaxCountOfErrorFrames, dword Timeout); TestCheck::CreateErrorFramesOccured (); |  | Create the error frames count check
| TestCheck::CreateFlexRayFrameErrorOccurrenceCount | (dbMsg aDBFrame, dword aMaxCount): Testcheck (dbMsg aDBFrame, dword aMaxCount, char[] aCaplcallbackFuncton): Testcheck (dword slotID, dword cycleOffs, dword cycleRep, dword channelMask, dword aMaxCount): Testcheck (dword slotiD, dwvord cycleOffs, dword cycleRep, dword channelMask, dword aMaxCount, char[] aCaplcallbackFuncton):Testcheck |  | Create the absence of FlexRay erroneous frames check
| TestCheck::CreateFlexRayNullFrameOccurrenceCount | (dbMsg aDBFrame, dword aMaxCount): Testcheck (dbMsg aDBFrame, dword aMaxCount, char[] aCaplcallbackFuncton): Testcheck (dwvord slotID, dword cycleOffs, dword cycleRep, dword channelMask, dword allaxCount): Testcheck (dword slotID, dword cycleOffs, dword cycleRep, dword channelMask, dword aMaxCount, char[] aCaplcallbackFuncton):Testcheck |  | Create the absence of FlexRay null frames check
| TestCheck::CreateInconsistentDlc | (dbMsg MessageTocheck, char[] caplcallbackFuncton):Testcheck (dbMsg MessageTocheck): Testcheck (dword aMessageld, char[] aCallback): Testcheck (dword aMessageld): Testcheck (dword slotID, dword cycleOffs, dword cycleRep, dword channelMask): Testcheck (dword slotID, dword cycleOffs, dword cycleRep, dword channelMask, char[] aCaplcallbackFunction): Testcheck |  | Create the DLC check
| TestCheck::CreateInconsistentRxDLC | TestCheck::CreateInconsistentRxDLC(dbNode aNode, char [] aCallback); TestCheck::CreateInconsistentRxDLC(dbNode aNode) |  | Create the DLC check for all Rx-messages of the given node
| TestCheck::CreateInconsistentTxDLC | TestCheck::CreateInconsistentTxDLC(dbNode aNode, char [] aCallback); TestCheck::CreateInconsistentTxDLC(dbNode aNode) |  | Create the DLC check for all Tx-messages of the given node
| TestCheck::CreateJ1939AddressClaimViolation | TestCheck::CreateJ1939AddressClaimViolation (dbNode aNode, dword aAddress, dword aac, dword ig, dword sys, dword sysi, dword fct, dword fcti, dword ecui, dword mc, dword in, dword aTimeout, dword aFlags, char[] callback2); |  | Create the j1939 address claiming check
| TestCheck::CreateJ1939BAM | TestCheck::CreateJ1939BAM (dword min, dword max, char[] callback2); TestCheck::CreateJ1939BAM (dword min, dword max) TestCheck::CreateJ1939BAM (dword orginatorAddress, dword min, dword max, char[] callback2); TestCheck::CreateJ1939BAM (dword orginatorAddress, dword min, dword max) TestCheck::CreateJ1939BAM (dbNode origninatorNode, dword min, dword max, char[] callback2); TestCheck::CreateJ1939BAM (dbNode origninatorNode, dword min, dword max) |  | Create the J1939 BAM check
| TestCheck:: CreateJ1939RTSCTS | TestCheck:: CreateJ1939RTSCTS(dword t1, dword t2, dword t3, dword t4, char[] callback2); TestCheck:: CreateJ1939RTSCTS(dword t1, dword t2, dword t3, dword t4） TestCheck:: CreateJ1939RTSCTS(dword orginatorAddress, dword responderAddress, dword t1, dword t2, dword t3, dword t4, char[] callback2); TestCheck:: CreateJ1939RTSCTS(dword orginatorAddress, dword responderAddress, dword t1, dword t2, dword t3, dword t4) TestCheck:: CreateJ1939RTSCTS(Node origninatorNode, Node responderNode, dword t1, dword t2, dword t3, dword t4, char[] callback2); TestCheck:: CreateJ1939RTSCTS(Node origninatorNode, Node responderNode, dword t1, dword t2, dword t3, dword t4) |  | Create the J1939 RTS CTS check
| TestCheck::CreateJ1939Request | TestCheck::CreateJ1939Request(dbNode requestdbNode , dbNode responsedbNode, dbMsg requesteddbMsg, dword expected, dword options, dword timeout, dword requestInhibitTime, dword retryInhibitTime, char[] callback2); TestCheck::CreateJ1939Request(dbNode requestdbNode , dbNode responsedbNode, dbMsg requesteddbMsg, dword expected, dword options, dword timeout, dword requestInhibitTime, dword retryInhibitTime); TestCheck::CreateJ1939Request(dbNode responsedbNode, dbMsg requesteddbMsg, dword expected, dword options, dword timeout, dword requestInhibitTime, dword retryInhibitTime, char[] callback2); TestCheck::CreateJ1939Request(dbNode responsedbNode, dbMsg requesteddbMsg, dword expected, dword options, dword timeout, dword requestInhibitTime, dword retryInhibitTime) TestCheck::CreateJ1939Request(dword requestSourceAddress, dword responseSourceAddress, dbMsg requesteddbMsg, dword expected, dword options, dword timeout, dword requestInhibitTime, dword retryInhibitTime, char[] callback2); TestCheck::CreateJ1939Request(dword requestSourceAddress, dword responseSourceAddress, dbMsg requesteddbMsg, dword expected, dword options, dword timeout, dword requestInhibitTime, dword retryInhibitTime) TestCheck::CreateJ1939Request(dword requestSourceAddress, dword responseSourceAddress, dword requestedPGN, dword expected, dword options, dword timeout, dword requestInhibitTime, dword retryInhibitTime, char[] callback2); TestCheck::CreateJ1939Request(dword requestSourceAddress, dword responseSourceAddress, dword requestedPGN, dword expected, dword options, dword timeout, dword requestInhibitTime, dword retryInhibitTime) TestCheck::CreateJ1939Request(dbNode responsedbNode, dword expected, dword options, dword timeout, dword requestInhibitTime, dword retryInhibitTime, char[] callback2); TestCheck::CreateJ1939Request(dbNode responsedbNode, dword expected, dword options, dword timeout, dword requestInhibitTime, dword retryInhibitTime) |  | Create the J1939 request check
| TestCheck::CreateJ1939Request2 | TestCheck::CreateJ1939Request2(dbNode requestdbNode , dbNode responsedbNode, dbMsg requesteddbMsg, dword expected, dword options, dword timeout, dword requestInhibitTime, dword retryInhibitTime, char[] callback2); TestCheck::CreateJ1939Request2(dbNode requestdbNode , dbNode responsedbNode, dbMsg requesteddbMsg, dword expected, dword options, dword timeout, dword requestInhibitTime, dword retryInhibitTime) TestCheck::CreateJ1939Request2(dbNode responsedbNode, dbMsg requesteddbMsg, dword expected, dword options, dword timeout, dword requestInhibitTime, dword retryInhibitTime, char[] callback2); TestCheck::CreateJ1939Request2(dbNode responsedbNode, dbMsg requesteddbMsg, dword expected, dword options, dword timeout, dword requestInhibitTime, dword retryInhibitTime) TestCheck::CreateJ1939Request2(dword requestSourceAddress, dword responseSourceAddress, dbMsg requesteddbMsg, dword expected, dword options, dword timeout, dword requestInhibitTime, dword retryInhibitTime, char[] callback2); TestCheck::CreateJ1939Request2(dword requestSourceAddress, dword responseSourceAddress, dbMsg requesteddbMsg, dword expected, dword options, dword timeout, dword requestInhibitTime, dword retryInhibitTime) TestCheck::CreateJ1939Request2(dword requestSourceAddress, dword responseSourceAddress, dword requestedPGN, dword expected, dword options, dword timeout, dword requestInhibitTime, dword retryInhibitTime, char[] callback2); TestCheck::CreateJ1939Request2(dword requestSourceAddress, dword responseSourceAddress, dword requestedPGN, dword expected, dword options, dword timeout, dword requestInhibitTime, dword retryInhibitTime) TestCheck::CreateJ1939Request2(dbNode responsedbNode, dword expected, dword options, dword timeout, dword requestInhibitTime, dword retryInhibitTime, char[] callback2); TestCheck::CreateJ1939Request2(dbNode responsedbNode, dword expected, dword options, dword timeout, dword requestInhibitTime, dword retryInhibitTime) |  | Create the J1939 request2 check
| TestCheck::CreateJ1939_76_FunctionalSafetyCheck | (dbNode producerNode, char[] callback): Testcheck (dbNode producerNode): Testcheck |  | Create and Start the j1939-76 functional safety check
| TestCheck::CreateJ1939_CANFD_MultiPgCheck | (dbNode producerNode, char[] callback): Testcheck (dbNode producerNode): Testcheck |  | Create the 11939-22 Multi-PG check
| TestCheck::CreateJ1939_CANFD_TP_Check | (dbNode originatorNode, dbNode responderNode, char[] callback): Testcheck (dbNode originatorNode, dbNode responderNode): Testcheck (dword originatorAddress, dword responderAddress, char[] calback): Testcheck (dword originatorAddress, dword responderAddress): Testcheck (dbNode originatorNode, dword responderAddress, char[] callback): Testcheck (dbNode originatorNode, dword responderAddress): Testcheck (dword originatorAddress, dbNode responderNode, char[] callback): Testcheck (dword originatorAddress, dbNode responderNode): Testcheck |  | Create the 11939-22 Transport Protocol check
| TestCheck::CreateMostCriticalUnlock | TestCheck::CreateMostCriticalUnlock(); TestCheck::CreateMostCriticalUnlock(char[] aCallback); |  | Create and Start check for MOST CriticalUnlock event
| TestCheck::CreateMostErrorMessage | TestCheck::CreateMostErrorMessage(dword aSourceDeviceAddress, char[] aName, dword aInstanceId, dword aErrorCode, char[] aCallback); TestCheck::CreateMostErrorMessage(dword aSourceDeviceAddress, char[] aName, dword aErrorCode, char[] aCallback); TestCheck::CreateMostErrorMessage(dword aSourceDeviceAddress, dword aErrorCode, char[] aCallback); TestCheck::CreateMostErrorMessage(dword aSourceDeviceAddress, char[] aName, dword aInstanceId, dword aErrorCode); TestCheck::CreateMostErrorMessage(dword aSourceDeviceAddress, char[] aName, dword aErrorCode); TestCheck::CreateMostErrorMessage(dword aSourceDeviceAddress, dword aErrorCode); |  | Create the MOST error messages check
| TestCheck::CreateMostLightOff | TestCheck::CreateMostLightOff(); TestCheck::CreateMostLightOff(char[] aCallback); |  | Create the MOST LightOff event
| TestCheck::CreateMostMethodProtocolError | TestCheck::CreateMostMethodProtocolError(char aMethod[], long aInstanceID, dword aTimeoutWaitForProcessing1, dword aTimeoutWaitForProcessing2, dword aTimeoutMaxDuration, char[] aCallback); TestCheck::CreateMostMethodProtocolError(char aMethod[], long aInstanceID, dword aTimeoutWaitForProcessing1, dword aTimeoutWaitForProcessing2, dword aTimeoutMaxDuration); TestCheck::CreateMostMethodProtocolError(char aMethod[], dword aTimeoutWaitForProcessing1, dword aTimeoutWaitForProcessing2, dword aTimeoutMaxDuration, char[] aCallback); TestCheck::CreateMostMethodProtocolError(char aMethod[], dword aTimeoutWaitForProcessing1, dword aTimeoutWaitForProcessing2, dword aTimeoutMaxDuration); TestCheck::CreateMostMethodProtocolError(char aMethod[], long aInstanceID, dword aTimeoutMaxDuration, char[] aCallback); TestCheck::CreateMostMethodProtocolError(char aMethod[], long aInstanceID, dword aTimeoutMaxDuration); TestCheck::Create_MostMethodProtocolError(char aMethod[], dword aTimeoutMaxDuration, char[] aCallback); TestCheck::Create_MostMethodProtocolError(char aMethod[], dword aTimeoutMaxDuration); |  | Create the MOST method protocol observation check
| TestCheck::CreateMostNetState | TestCheck::CreateMostNetState(long aOldState, long aNewState); TestCheck::CreateMostNetState(long aOldState, long aNewState, char[] aCallback); |  | Create the MOST NewState observation check
| TestCheck::CreateMostPropertyProtocolError | TestCheck::CreateMostPropertyProtocolError(char[] aProperty, int aInstanceID, dword aAnswerTimeout, char[] aCallback); TestCheck::CreateMostPropertyProtocolError(char[] aProperty, dword aAnswerTimeout, char[] aCallback); TestCheck::CreateMostPropertyProtocolError(char[] aProperty, int aInstanceID, char[] aCallback); TestCheck::CreateMostPropertyProtocolError(char[] aProperty, char[] aCallback); TestCheck::CreateMostPropertyProtocolError(char[] aProperty, int aInstanceID, dword aAnswerTimeout); TestCheck::CreateMostPropertyProtocolError(char[] aProperty, dword aAnswerTimeout); TestCheck::CreateMostPropertyProtocolError(char[] aProperty, int aInstanceID); TestCheck::CreateMostPropertyProtocolError(char[] aProperty); |  | Create the MOST property protocol observation check
| TestCheck::CreateMostShortUnlock | TestCheck::CreateMostShortUnlock(); TestCheck::CreateMostShortUnlock(char[] aCallback); |  | Create check for MOST ShortUnlock event
| TestCheck::CreateMostStableLock | TestCheck::CreateMostStableLock(Callback aCallback); TestCheck::CreateMostStableLock(); |  | Create check for MOST Stable Lock events
| TestCheck::CreateMsgAbsCycleTimeViolation | TestCheck::CreateMsgAbsCycleTimeViolation(long Messageld, dword MinAbsCycleTime, dword MaxAbsCycleTime, char[] CaplCalbackFunction): Testcheck TestCheck::CreateMsgAbsCycleTimeViolation(charl] MessageName, dword MinAbsCycleTime, dword MaxAbsCycleTime, char[] Capicallbackfunction): Testcheck TestCheck::CreateMsgAbsCycleTimeViolation(long Messageld, dword MinAbsCycleTime, dword MaxAbsCycleTime): Testcheck TestCheck::CreateMsgAbsCycleTimeViolation(dbMsg Message, dword MinAbsCycleTime, dword MaxAbsCycleTime, char[] CapicalbackFuncton): Testcheck TestCheck::CreateMsgAbsCycleTimeViolation(dword slotiD, dword cycleofs, dword cycleRep, dword channelMask, dword aMinAbsCycleTime, dword amaxAbsCycleTime):Testcheck TestCheck::CreateMsgAbsCycleTimeViolation(dword slotlD, dword cycleOfs, dword cycleRep, dword channelMask, dword alinAbsCycleTime, dword aMaxAbsCycleTime, char[] aCaplCallbackFuncton): Testcheck TestCheck::CreateMsgAbsCycleTimeViolation(dbMsg observed Message, dword sourceAddress, dword des tinationAddress, dword minCycleTime, dword maxCycleTime, char[] callback): Testcheck TestCheck::CreateMsgAbsCycleTimeViolation(dbMsg observediessage, dbNode sendNode, dbNode receiveNode, dword minCycleTime, dword maxCycleTime, char[]calback):Testcheck TestCheck::CreateMsgAbsCycleTimeViolation(dbMsg observedMessage, dbNode sendNode, dword minCycleTime, dword maxCycleTime, char[] callback): Testcheck TestCheck::CreateMsgAbsCycleTimeViolation(dbMsg observedMessage, dword sourceAddress, dword destin ationAddress, dword minCycleTime, dword maxCycleTime):Testcheck TestCheck::CreateMsgAbsCycleTimeViolation(dbMsg observedMessage, dbNode sendNode, dbNode receiveNode, dword minCycleTime, dword maxCycleTime): Testcheck TestCheck::CreateMsgAbsCycleTimeViolation(dbMsg observedMessage, dbNode sendNode, dword minCycleTime, dword maxCycleTime): Testcheck |  | Create the cycle time check (absolute values)
| TestCheck::CreateMsgDistViolation | (char[] ReferencellessageNlame, char[] ObservedMessageName, dword MinDistance, dword MaxDistance, char[] CaplCallbackFunction): Testcheck (long ReferenceMessageld, long ObservedMessageld, dword MinDistance, dword MaxDistance, char[] CaplcallbackFunction): Testcheck (dbMsg ReferenceMessage, char[] ReferenceBusName, dbMsg ObservedMessage, char[] ObservedBusName, dword MinDistance, dword MaxDistance, char[] CaplcallbackFuncton): Testcheck (dbMsg ReferenceMlessage, char[] ReferenceBusiame, dbMsg ObservedMessage, char[] ObservedBusName, dword MinDistance dword MaxDistance): Testcheck (dbMsg Referencelessage, dbMsg ObservedMessage, dword MinDistance, dword MaxDistance): Testcheck (long Referencelessageld, long ObservedMessageld, dword MinDistance, dword MaxDistance): Testcheck (dbMsg ReferenceMessage, dbMsg ObservedMessage, dword MinDistance, dword MaxDistance, char[] Caplcalbackfuncton):Testcheck (dword slotiD1, dword cycleOfs1, dword cycleRep1, dword channelMask1, dwvord slotiD2, dword cycle0fs2, dword cycleRep2 dword channelMask2, dword aMinDistance, dword slotD10): Testcheck |  | Create the message distance check
| TestCheck::CreateMsgOccurrenceCount | TestCheck::CreateMsgOccurrenceCount(dbMsg aMessage, dword aMaxCount); TestCheck::CreateMsgOccurrenceCount(dword aMessageId, dword aMaxCount); TestCheck::CreateMsgOccurrenceCount(dword aSourceAdr, dword aDestAdr, char[] aSymbolicMsg, dword aInstanceId, dword aMaxCount) TestCheck::CreateMsgOccurrenceCount (dword slotID, dword cycleOffs, dword cycleRep, dword channelMask, dword aMaxCount) |  | Create the occurrence count check
| TestCheck::CreateMsgRelCycleTimeViolation | TestCheck::CreateMsgRelCycleTimeViolation (long Messageld, float MinRelcycleTime, float MaxRelcycleTime, char[] CaplCallbackFunction): Testcheck TestCheck::CreateMsgRelCycleTimeViolation (char[] MessageName, float MinRelcycleTime, float MaxRelcycleTime, char[] CaplcallbackFuncton): Testcheck TestCheck::CreateMsgRelCycleTimeViolation (long Messageld, foat MinRelcycleTime, float MaxRelcycleTime): Testcheck TestCheck::CreateMsgRelCycleTimeViolation (dbMsg Message, float MinRelcycleTime, float MaxRelcycleTime, char[] CaplCallbackFunction): Testcheck TestCheck::CreateMsgRelCycleTimeViolation (dword sltiD, dword cycleOffs, dword cycleRep, dword channelMask, float aMinRelcycleTime, float aMaxRelcycleTime): Testcheck TestCheck::CreateMsgRelCycleTimeViolation (dword slotiD, dword cycleoffs, dword cycleRep, dword channelMask, float aMinRelcycleTime, float aMaxRelcycleTime, char[] aCaplCallbackFuncton):Testcheck TestCheck::CreateMsgRelCycleTimeViolation (dbMsg observedMessage, dword sourceAddress, dword des inationAddress, float minRelcycleTime, float maxRelcycleTime, char[] charcallback): Testcheck TestCheck::CreateMsgRelCycleTimeViolation (dbMsg observedMessage, dbNode sendNode, float minRelcycleTime, float maxRelcycleTime, char[] calback): Testcheck TestCheck::CreateMsgRelCycleTimeViolation (dbMsg observedMessage, dword sourceAddress, dword destinationAddress, float minRelCycleTime, float maxRelycleTime):Testcheck TestCheck::CreateMsgRelCycleTimeViolation (dbMsg observedMessage, dbNode sendNode, dbNode receiveNode, float minRelcycleTime, float maxRelcycleTime): Testcheck |  | Create the cycle time check (relative values)
| TestCheck::CreateMsgRelOccurrenceViolation | TestCheck::CreateMsgRelOccurrenceViolation(dbMsg observedMsg, double aMinRelCycleTime, double aMaxRelCycleTime) TestCheck::CreateMsgRelOccurrenceViolation(dbMsg observedMsg, double aMinRelCycleTime, double aMaxRelCycleTime, char[] aCallback); TestCheck::CreateMsgRelOccurrenceViolation(dword aMessageId, double aMinRelCycleTime, double aMaxRelCycleTime, char[] aCallback) TestCheck::CreateMsgRelOccurrenceViolation(dword aMessageId, double aMinRelCycleTime, double aMaxRelCycleTime) TestCheck::CreateMsgRelOccurrenceViolation (dword slotID, dword cycleOffs, dword cycleRep, dword channelMask, double aMinRelCycleTime, double aMaxRelCycleTime, char[] aCllback) TestCheck::CreateMsgRelOccurrenceViolation (dword slotID, dword cycleOffs, dword cycleRep, dword channelMask, double aMinRelCycleTime, double aMaxRelCycleTime) |  | Create the occurrence of message check (relative values)
| TestCheck::CreateMsgSendCountViolation | (dbMsg aFrame, dword aMinCount, dword aMaxCount, dword aInterval): Testcheck (dbMsg aFrame, dword alinCount, dword allaxCount, dword alnterval, char[] aCaplCallbackFunction): Testcheck (dword slotiD, dword cycleOfs, dword cycleRep, dword channelask, dword aMinCount, dword aMaxCount, dword aInterval):Testcheck (dword slotiD, dword cycleOffs, dword cycleRep, dword channelMask, dword alinCount, dword alaxCount, dword aInterval, char[] aCaplCallbackFunction): Testcheck |  | Create the message count observation check(minimum and/or maximum)
| TestCheck::CreateMsgSignalValueInvalid | (char[] MessageName, char[] SignalName, float MinValue, float MaxValue, char[] CaplcallbackFuncton): Testcheck (signal Signal, float Minwalue, float MaxValue): Testcheck (servicesignalNumber Signal, float MinWalue, float MaxValue): Testcheck (signal Signal, float MinValue, float MaxValue, char[] CaplcallbackFuncton): Testcheck (servicesignalNumber Signal, float MinValue, float MaxValue, char[] CaplcalbackFunction): Testcheck (EnvVar envvar, float minWalue, float mexValue): Testcheck (EnvVar envvar, float minValue, float maxValue, char[] CaplCallbackFunction): Testcheck (SysVar svHandle, float aMinvalue, float aMaxValue): Testcheck (SysVar svHandle, float allinValue, float allaxValue, char[] aCaplcallbackFuncton): Testcheck (SysVar svHandle,int64 aMinalue, int64 aMaxValue): Testcheck (SysVar svHandle, int64 aMinValue, int64 aMaxValue, char[] aCaplCallbackFunction): Testcheck (valueHandle* doValue, float aMinValue, float aMaxValue): Testcheck (valueHandle * doValue, float aMinValue, float aMaxValue, char[] aCaplCallbackFunction): Testcheck (valueHandle * dovalue, int64 aMinValue, int64 aMaxValue): Testcheck (valueHandle * doValue, int64 aMinValue, int64 aMaxValue, char[] aCaplCallbackFunction): Testcheck |  | Create the value valid check (value shall not reach the interval)
| TestCheck::CreateMsgSignalValueRangeViolation | (char[] MessageName, char[] SignalName, float MinValue, float MaxValue, char[] CaplcallbackFuncton): Testcheck (signal Signal, float MinValue, float MaxValue): Testcheck (servicesignalNumber Signal, float MinValue, float MaxValue): Testcheck (signal Signal, float MinValue, float MaxValue, char[] CaplcallbackFunction): Testcheck (serviceSignalNumber Signal, float MinValue, float MaxValue, char[] CaplcallbackFunction): Testcheck (EnvVar envvar, float minValue, float maxValue): Testcheck (EnvVar envvar, float minValue, float maxValue, char[] CaplCallbackFunction): Testcheck (SysVar svHandle, float aMinValue, float aMaxValue): Testcheck (SysVar svHandle, float aMinValue, foat allaxValue, char[] aCaplcallbackFunction): Testcheck (SysVar svHandle, int64 aMinValue, int64 aMaxValue): Testcheck (SysVar svHandle, int64 aMinValue, int64 aMaxValue, char[] aCaplCallbackFunction): Testcheck (valueHandle * dovalue, float aMinValue, float aMaxValue): Testcheck (valueHandle * doValue, float aMinValue, float aMaxValue, char[] aCaplCallbackFunction): Testcheck (valueHandle * dovalue, int64 aMinWalue, int64 aMaxValue):Testcheck (valueHandle * dovalue, int64 aMinValue, int64 aMaxValue,char[] aCaplCallbackFuncton): Testcheck |  | Create the value valid check (value shall remain in interval)
| TestCheck::CreateNodeBabbling | TestCheck::CreateNodeBabbling (dbNode n, dword aMinQuietTime) TestCheck::CreateNodeBabbling (dbNode n, dword aMinQuietTime,char [] CaplCallback); |  | Create the node inactive check
| TestCheck::CreateNodeDead | TestCheck::CreateNodeDead (dbNode n, dword aMaxQuietTime, char [] CaplCallback); TestCheck::CreateNodeDead (dbNode n, dword aMaxQuietTime) |  | Create the node active check
| TestCheck::CreateNodeFlexRayFrameErrorsOccurrenceCount | TestCheck::CreateNodeFlexRayFrameErrorsOccurrenceCount（dbNode n, dword aMaxCount) TestCheck::CreateNodeFlexRayFrameErrorsOccurrenceCount（dbNode n, dword aMaxCount,char [] CaplCallback) |  | Create the absence of FlexRay erroneous frames check for all TX frames of the specified node
| TestCheck::CreateNodeFlexRayNullFramesOccurrenceCount | TestCheck::CreateNodeFlexRayNullFramesOccurrenceCount（dbNode n, dword aMaxCount) TestCheck::CreateNodeFlexRayNullFramesOccurrenceCount（dbNode n, dword aMaxCount,char [] CaplCallback) |  | Create the absence of FlexRay erroneous frames check for all TX frames of the specified node
| TestCheck::CreateNodeMsgSendCountViolation | TestCheck::CreateNodeMsgSendCountViolation（dbNode n,dword aMinCount, dword aMaxCount,dword aInterval) TestCheck::CreateNodeMsgSendCountViolation（dbNode n,dword aMinCount, dword aMaxCount,dword aInterval,char [] CaplCallback) |  | Create the message count observation check (minimum and/or maximum) for all TX messages of the specifed node
| TestCheck::CreateNodeMsgsAbsDistViolation | TestCheck::CreateNodeMsgsAbsDistViolation(dbNode aNode,dword aMinTime) TestCheck::CreateNodeMsgsAbsDistViolation (dbNode aNode, dword aMinTime, dword aViolationsMaxCount, dwordration aRatingPeriod); |  | Create the check that supervises the minimum distance undercuts of a node
| TestCheck::CreateNodeMsgsOccurrenceCount | TestCheck::CreateNodeMsgsOccurrenceCount（dbNode n, dword aMaxCount) TestCheck::CreateNodeMsgsOccurrenceCount（dbNode n, dword aMaxCount,char [] CaplCallback) |  | Create the occurrence count check for all TX messages of the specifed node
| TestCheck::CreateNodeMsgsRelCycleTimeViolation | (char[] NodeName, float MinRelcycleTime, float MaxRelcycleTime, char[] CaplcallbackFuncton): Testcheck (dbNode Node, float MinRelcycleTime, float MaxRelcycleTime): Testcheck (dbNode Node, float MinRelcycleTime, float MaxRelcycleTime, char[] CaplcalbackFunction): Testcheck |  | Create the cycle time check (relative values)
| TestCheck::CreateNodeMsgsRelOccurrenceViolation | TestCheck::CreateNodeMsgsRelOccurrenceViolation(Node observedNode, double aMinRelCycleTime, double aMaxRelCycleTime, char[] aCallback); TestCheck::CreateNodeMsgsRelOccurrenceViolation(Node observedNode, double aMinRelCycleTime, double aMaxRelCycleTime) |  | Create the occurrence of message check (relative values)
| TestCheck::CreatePayloadGapsObservation | (dbMsg aFrame, long defaultBitvalue): Testcheck (dbMsg aFrame, long defaultBitValue, char[] Capkcallback): Testcheck (dword aMsgId, long defaultBitvalue): Testcheck (dword aMsgId, long defaulteitvalue, char[] Caplcallback): Testcheck (dword slotiD, dword cycleOffs, dword cycleRep, dword channelMask, long defaulteitValue): Testcheck (dword slotiD, dword cycleoffs, dword cycleRep, dword channelMask, long defaultBitvalue, char[] Caplcalback): Testcheck |  | Create the check for payload gaps observation of the message
| TestCheck::CreatePayloadGapsObservationRx | TestCheck::CreatePayloadGapsObservationRx(dbNode aNode, long defaultBitValue, char [] aCallback); TestCheck::CreatePayloadGapsObservationRx(dbNode aNode, long defaultBitValue) |  | Create the check for payload gaps observation of all Rx messages of the node
| TestCheck::CreatePayloadGapsObservationTx | TestCheck::CreatePayloadGapsObservationTx(dbNode aNode, long defaultBitValue, char [] aCallback); TestCheck::CreatePayloadGapsObservationTx(dbNode aNode, long defaultBitValue) |  | Create the check for payload gaps observation of all Tx messages of the node
| TestCheck::CreateSignalValueChange | TestCheck::CreateSignalValueChange (Signal aObservedSignal, char [] CaplCallback); TestCheck::CreateSignalValueChange (serviceSignalNumber Signal,char[] CaplCallbackFunction) TestCheck::CreateSignalValueChange (Signal aObservedSignal) TestCheck::CreateSignalValueChange (serviceSignalNumber Signal) TestCheck::CreateSignalValueChange (EnvVar EnvVarName) TestCheck::CreateSignalValueChange (EnvVar EnvVarName, char [] CaplCallback); TestCheck::CreateSignalValueChange (sysVar aSysVar) TestCheck::CreateSignalValueChange (sysVar aSysVar, char [] CaplCallback); TestCheck::CreateSignalValueChange (valueHandle* doValue) TestCheck::CreateSignalValueChange (valueHandle* doValue, char [] CaplCallback); |  | Create the no value change check
| TestCheck::CreateTimeout | TestCheck::CreateTimeout (Duration aTimeout, char [] CaplCallback); TestCheck::CreateTimeout (Duration aTimeout) |  | Create the timeout check
| TestCheck::CreateUndefinedMessageReceived | TestCheck::CreateUndefinedMessageReceived (char [] CaplCallback); TestCheck::CreateUndefinedMessageReceived() |  | Create the check to recognize message that are not defined in the network DB
| TestCheck::Destroy | ():long |  | Destory the check
| TestCheck::QueryEventFrameId | ():long |  | Id of the frame
| TestCheck::QueryEventInterval | ():long |  | Last bad time of the cycle time or distance check
| TestCheck::QueryEventMessageContents | long check.QueryEventMessageContents (byte buffer[], dword bufferlen); |  | Data bytes of the message
| TestCheck::QueryEventMessageId | ():long |  | Id of the message
| TestCheck::QueryEventMessageName | long check.QueryEventMessageName (char buffer[], dword bufferlen); |  | Name of the message
| TestCheck::QueryEventNodeName | long check.QueryEventNodeName (char buffer[], dword bufferlen); |  | Name of the node
| TestCheck::QueryEventReason | ():long |  | Index of reason for violation of check
| TestCheck::QueryEventSchedSlotIndex | ():long |  | Index of slot in the schedule table
| TestCheck::QueryEventSignalValue | ():float (float[] ValueValid):long (int64& value):long |  | Last bad time of the signal value check
| TestCheck::QueryEventSignalValueMax | long check.QueryEventSignalValueMax(int64& value); long check.QueryEventSignalValueMax(double& value); |  | Messured maximal value of the check
| TestCheck::QueryEventSignalValueMin | long check.QueryEventSignalValueMin(int64& value); long check.QueryEventSignalValueMin(double& value); |  | Messured minimal value of the check
| TestCheck::QueryEventStatus | long check.QueryEventStatus (char aBuffer[], dword aBufferLength); |  | Get status information about the check
| TestCheck::QueryEventStatusToLog | ():long |  | Write status information about the check to log
| TestCheck::QueryEventStatusToWrite | ():long |  | Write status information about the check to write window
| TestCheck::QueryEventTimestamp | ():long |  | Timestamp of last event
| TestCheck::QueryEventTiming | ():float |  | Last bad time value of check
| TestCheck::QueryNumEvents | ():long |  | Number of events
| TestCheck::QueryNumRequests | ():long |  | total number of requests that occurred for MOST PropertyProtocolEroor check
| TestCheck::QueryNumTimedoutRequests | ():long |  | Number of reguests occurred with timeouts for MOsT PropertyProtocolError check
| TestCheck::QueryPrecision | ():float |  | Precision factor referring to the chkConfg, SetPrecision method
| TestCheck::QueryRequestDstAdr | ():long |  | Destination address of the latest request causing a check failure
| TestCheck::QueryRequestFBlockId | ():long |  | FBlockld of the latest request causing a check failure
| TestCheck::QueryRequestFunctionId | ():long |  | Functonld of the latest request causing a check failure
| TestCheck::QueryRequestInstId | ():long |  | Instanceld of the latest reguest causing a check failure
| TestCheck::QueryRequestOpType | ():long |  | OpType of the latest reguest causing a check failure
| TestCheck::QueryRequestSrcAdr | ():long |  | Source address of the latest request causing a check failure
| TestCheck::QueryRequestTimestamp | ():long |  | Timestamp of the latest reguest causing a check failure
| TestCheck::QueryStatAvResponseTime | ():long |  | Average response time for MOsT PropertyProtocolError check
| TestCheck::QueryStatEventFreePeriodAvg | ():float |  | Average value of the time betveen all events
| TestCheck::QueryStatEventFreePeriodMax | ():float |  | Maximum value of the time betveen all events
| TestCheck::QueryStatEventFreePeriodMed | ():float |  | Median value of the time between all events
| TestCheck::QueryStatEventFreePeriodMin | ():float |  | Minimum value of the time betveen all events
| TestCheck::QueryStatMaxValidResponseTime | ():long |  | Maximum valid response time of MOST PropertyProtocolError check
| TestCheck::QueryStatMinResponseTime | ():long |  | Minimum valid response time of MOST PropertyProtocolError check
| TestCheck::QueryStatNumProbes | ():long |  | Number of probes
| TestCheck::QueryStatProbeIntervalAvg | ():float |  | Average value of the time betveen all probes
| TestCheck::QueryStatProbeIntervalMax | ():float |  | Maximum value of the time betveen all probes
| TestCheck::QueryStatProbeIntervalMin | ():float |  | Minimum value of the time betveen all probes
| TestCheck::QueryValid | ():long |  | Check id and reports if the supplied checkld is valid for the current context
| TestCheck::Reset | ():long |  | Reset of the check
| TestCheck::SetCallback | check.SetCallback(char [] CaplCallback); |  | Set a callback function for a check
| TestCheck::SetTitle | (char[] title):long |  | Set the title of the check
| TestCheck::Start | ():long |  | Start of the check
| TestCheck::StartADASDetectedObjectsDistanceViolation | (dword underOver, float threshold): Testcheck (dword underOver, float threshold, char[] callback): Testcheck (dword underOver, float threshold, int64 trackingId): Testcheck (dword underOver, float threshold, int64 trackingId, char[] callback): Testcheck |  | Create and start the ADAS Detected Objects distance check
| TestCheck::StartADASDetectedObjectsHaveMatchingGroundTruthObjectsViolation | (float minloU): Testcheck (float minloU, char[] callback): Testcheck (float minloU, int64 movingobjectd): Testcheck (float minloU, int64 movingobjectid, char[] callback): Testcheck |  | Create and start the ADAs Detected objects matching objects check
| TestCheck::StartADASDetectedObjectsSpeedViolation | (dword underOver, float threshold): Testcheck (dword underOver, float threshold, char[] callback): Testcheck (dword underOver, float threshold, int64 trackingId): Testcheck (dword underOver, float threshold, int64 trackingId, char[] callback): Testcheck |  | Create and start the ADAS Detected objects speed check
| TestCheck::StartADASDetectedObjectsTimeToCollisionViolation | (dword underOver, float threshold): Testcheck (dword underOver, float threshold, char[] callback): Testcheck (dword underOver, float threshold, int64 trackingld): Testcheck (dword underOver, float threshold, int64 trackingId, char[] callback): Testcheck |  | Create and start the ADAS Detected Objects Time To Collsion (TTc) check
| TestCheck::StartADASEgoVehicleLaneViolation | ():TestCheck (char[] callback):TestCheck |  | Create and Start the ADAS ego lane check
| TestCheck::StartADASGroundTruthObjectsDistanceViolation | (dword underOver, float threshold): Testcheck (dword underOver, float threshold, char[] callback): Testcheck (dword underOver, float threshold, int64 laneld, int64 movingobjectld): Testcheck (dword underOver, float threshold, int64 laneld, int64 movingObjectid, char[] callback): Testcheck |  | Create and start the ADAS Ground Truth Objects Distance check
| TestCheck::StartADASGroundTruthObjectsHaveMatchingDetectedObjectsViolation | (float minloU): Testcheck (float minloU, char[] callback): Testcheck (float minloU, int64 movingobjectld): Testcheck (float minloU, int64 movingobjectld, char[] callback): Testcheck |  | Create and start the ADAS Ground Truth Objects matching objects check
| TestCheck::StartADASGroundTruthObjectsSpeedViolation | (dword underOver, float threshold): Testcheck (dword underOver, float threshold, char[] callback): Testcheck (dword underOver, float threshold, int64 laneld, int64 movingObjectd): Testcheck (dwvord underOver, float threshold, int64 laneld, int64 movingobjectid, char[] callback): Testcheck |  | Create and start the ADAS Ground Truth Objects Speed check
| TestCheck::StartADASGroundTruthObjectsTimeToCollisionViolation | (dword underOver, float threshold): Testcheck (dword underOver, float threshold, char[] callback): Testcheck (dword underOver, float threshold, int64 laneld, int64 movingobjectid): Testcheck (dword underOver, float threshold, int64 laneld, int64 movingObjectid, char[] callback): Testcheck |  | Create and start the ADAS Ground Truth Objects Time To Collision check
| TestCheck::StartAllNodesBabbling | (dword MinQuietTime, char[] CaplCallbackFuncton): Testcheck (dword MinQuietTime): Testcheck |  | Create and start the node inactive check
| TestCheck::StartAllNodesDead | (dword MaxQuietTime, char[] CaplCallbackFunction): Testcheck (dword MaxQuietTime): Testcheck |  | Create and start the node active check
| TestCheck::StartBurstTimeLimitViolation | (char[] aBusName,dword aMaxTime):TestCheck |  | Create and start the burset time limit check
| TestCheck::StartCRCObservationAsrPDU | (dbPDU aPDU): Testcheck (long aHeaderld): Testcheck (dbpDU aPDU, char[] signalGroup): Testcheck (long aHeaderld, char[] SignalGroup): Testcheck |  | Create and start the AUTOSAR CRC Observation check
| TestCheck::CreateErrorFramesOccured | TestCheck::CreateErrorFramesOccured (long MinCountOfErrorFrames, long MaxCountOfErrorFrames, dword Timeout, char CaplCallbackFunction[]); TestCheck::CreateErrorFramesOccured (long MinCountOfErrorFrames, long MaxCountOfErrorFrames, dword Timeout); TestCheck::CreateErrorFramesOccured (char CaplCallbackFunction[]); TestCheck::CreateErrorFramesOccured (); |  | Create and start the error frames count check
| TestCheck::StartFlexRayFrameErrorOccurrenceCount | (dbMsg aDBFrame, dword aMexcount): Testcheck (dbMsg dbNode, dword aMaxCount, char[]aCaplcalbackFuncton): Testcheck (dword slotiD, dword cycleOffs, dword cycleRep, dword channelMask, dword allaxCount): Testcheck (dword slotiD, dword cycleOffs, dword cycleRep, dword channelMask, dword allaxCount, char[] aCapicallbackFunction):Testcheck |  | Create and start the absence of FlexRay erroneous frames check
| TestCheck::StartFlexRayNullFrameOccurrenceCount | (dbMsg aDBFrame, dword aMexCount): Testcheck (dbMsg aDBFrame, dword aMaxCount, char[] aCaplcallbackFuncton): Testcheck (dword slotiD, dword cycleOffs, dword cycleRep, dword channellask, dword allaxCount): Testcheck (dword slotiD, dword cycleOffs, dword cycleRep, dword channelMask, dword aMaxCount, char[] aCapicallbackFunction):Testcheck |  | Create and start the absence of FlexRay null frames check
| TestCheck::StartInconsistentDlc | (dbMsg MessageTocheck, char[] caplcallbackFuncton):Testcheck (dbMsg MessageTocheck): Testcheck (dword aMessageld, char[] aCallback): Testcheck (dword aMessageld): Testcheck (dword slotD, dword cycleOffs, dword cycleRep, dword channelMask): Testcheck (dword slotiD, dword cycleOffs, dword cycleRep, dword channelMask, char[] aCaplcallbackFunction): Testcheck |  | Create and start the dk check
| TestCheck::CreateInconsistentRxDLC | TestCheck::CreateInconsistentRxDLC(dbNode aNode, char [] aCallback); TestCheck::CreateInconsistentRxDLC(dbNode aNode) |  | Create and start the dlc check for all Rx-messages of the given node
| TestCheck::StartInconsistentTxDlc | TestCheck::CreateInconsistentTxDLC(dbNode aNode, char [] aCallback); TestCheck::CreateInconsistentTxDLC(dbNode aNode) |  | Create and start the dlc check for all Tx-messages of the given node
| TestCheck::StartJ1939AddressClaimViolation | (dbNode aDbNode, dword address, dword aac, dword ig, dword sys, dword sysi, dword fct, dword fcti, dword ecui, dword mc dword in, dword timeout, dword fags, char[] callback): Testcheck |  | Create and start the J1939 address claiming check
| TestCheck::StartJ1939BAM | (dword minDistance, dword maxDistance, char[] callback): Testcheck (dword minDistance, dword maxDistance): Testcheck (dbNode originatorNode, dword minDistance, dword maxDistance, char[] callback): Testcheck (dbNode originatorNode, dword minDistance, dword maxDistance): Testcheck (dword originatorAddress, dword minDistance, dword maxDistance, char[] callback): Testcheck (dword originatorAddress, dword minDistance, dword maxDistance): Testcheck |  | Create and start the J1939 BAM check
| TestCheck::StartJ1939RTSCTS | (dword ti, dword t2, dword t3, dword t4, char[] callback): Testcheck (dword tl, dword t2, dword t3, dword t4): Testcheck (dbNode originatorNode, dbNode responderilode, dword t1, dword t2, dword t3, dword t4, char[] callback): Testcheck (dbNode originatoriode, dbNode responderNlode, dword ti, dword t2, dword t3, dword t4): Testcheck (dword originatorAddress, dword responderAddress, dword ti, dword t2, dword t3, dword t4, char[] callback): Testcheck (dword originatorAddress, dword responderAddress, dword ti, divord t2, dword t3, dword t4): Testcheck |  | Create and start the J1939 RT5 CTS check
| TestCheck::StartJ1939Request | (dbNode requestiode, dbNode responseNode, dbMsg requested essage, dword expected, dword options, dword timeout, dword reguestnhibitTime, dword retryInhibitTime, char[] callback): Testcheck (dbNode responseNode, dbMsg reguestediessage, dword expected, dword options, dword timeout, dword requestinhibitTime dword retryInhibitTime, char[] callback): Testcheck (dword reguestSourceAddress, dword responsesourceAddress, dword reguestedpgn, dword expected, dword options, dword timeout, dword reguestInhibitTime, dword retryInhibitTime, char[] callback): Testcheck (dword requestSourceAddress, dword responseSourceAddress, dbMsg requestedilessage, dword expected, dword options dword timeout, dword reguestInhibitTime, dword retryInhibitTime, char[] callback): Testcheck (dbNode reguestiode, dbNode responseNode, dbMsg requestedMessage, dword expected, dword options, dword timeout, dword reguestnhibitTime, dword retryInhibitTime): Testcheck (dbNode responseNlode, dbMsg requestediessage, dword expected, dword options, dword timeout, dword requestinhibitTime, dword retryInhibitTime): Testcheck (dword reguestSourceAddress, dword responseSourceAddress, dword reguestedPgn, dword expected, dword options, dword timeout, dword requestnhibitTime, dword retryInhibitTime): Testcheck (dbNode responsellode, dword expected, dword options, dword timeout, dword reguestinhibitTime, dword retryInhibitTime, char[] callback): Testcheck (dbNode responseNode, dword expected, dword options, dword timeout, dword requestInhibitTime, dword retryInhibitTime): Testcheck (dword reguestSourceAddress, dword responseSourceAddress, dbMsg reguestedMiessage, dword expected, dword options dword timeout, dword reguestnhibitTime, dword retryInhibitTime): Testcheck |  | Create the 11939 request check
| TestCheck::StartJ1939Request2 | (dbNode requestiode, dbNode responseNode, dbMsg requested essage, dword expected, dword options, dword timeout, dword reguestnhibitTime, dword retryInhibitTime, char[] callback): Testcheck (dbNode responseNode, dbMsg reguestediessage, dword expected, dword options, dword timeout, dword requestinhibitTime dword retryInhibitTime, char[] callback): Testcheck (dword reguestSourceAddress, dword responsesourceAddress, dword reguestedpgn, dword expected, dword options, dword timeout, dword reguestInhibitTime, dword retryInhibitTime, char[] callback): Testcheck (dword requestSourceAddress, dword responseSourceAddress, dbMsg requestedilessage, dword expected, dword options dword timeout, dword reguestInhibitTime, dword retryInhibitTime, char[] callback): Testcheck (dbNode reguestiode, dbNode responseNode, dbMsg requestedMessage, dword expected, dword options, dword timeout, dword reguestinhibitTime, dword retryInhibitTime): Testcheck (dbNode responseNlode, dbMsg requestediessage, dword expected, dword options, dword timeout, dword requestinhibitTime, dword retryInhibitTime): Testcheck (dword reguestSourceAddress, dword responseSourceAddress, dword reguestedpgn, dword expected, dword options, dword timeout, dword requestnhibitTime, dword retryInhibitTime): Testcheck (dword requestSourceAddress, dword responseSourceAddress, dbMsg requestedMessage, dword expected, dword optons dword timeout, dword reguestnhibitTime, dword retryInhibitTime): Testcheck (dbNode responseNode, dword expected, dword options, dword timeout, dword reguestinhibitTime, dword retryInhibitTime, char[] callback): Testcheck (dbNode responseNode, dword expected, dword options, dword timeout, dword reguestinhibitTime, dword retryInhibitTime): Testcheck |  | Create the 11939 request2 check
| TestCheck::StartJ1939_CANFD_MultiPgCheck | (dbNode producerNode, char[] callback): Testcheck (dbNode producerNode): Testcheck (dword producerAddress, char[] callback): Testcheck (dword producerAddress): Testcheck |  | Create and start the 11939-22 Multi-PG check
| TestCheck::StartJ1939_CANFD_TP_Check | (dbNode originatorNode, dbNode responderNode, char[] callback): Testcheck (dbNode originatorNode, dbNode responderNode): Testcheck (dword originatorAddress, dword responderAddress, char[] calback): Testcheck (dword originatorAddress, dword responderAddress): Testcheck (dbNode originatorNode, dword responderAddress, char[] callback): Testcheck (dbNode originatorNode, dword responderAddress): Testcheck (dword originatorAddress, dbNode responderNode, char[] callback): Testcheck (dword originatorAddress, dbNode responderNode): Testcheck |  | Create and start the 11939-22 Transport Protocol check
| TestCheck::StartLINDiagDelayTimesViolation | TestCheck::StartLINDiagDelayTimesViolation (dbNode ObservedNode); TestCheck::StartLINDiagDelayTimesViolation (); TestCheck::StartLINDiagDelayTimesViolation(dbNode ObservedNode, char[] CaplCallback); TestCheck::StartLINDiagDelayTimesViolation(char[] CaplCallback); |  | Create and Start the LIN diagnostic delay times check
| TestCheck::StartLINETFViolation | TestCheck::StartLINETFViolation (dword ETFFrameId, char[] CaplCallback); TestCheck::StartLINETFViolation (dword ETFFrameId); |  | Create and Start the LIN event-triggered frame format check
| TestCheck::StartLINHeaderToleranceViolation | TestCheck::StartLINHeaderToleranceViolation (float Tolerance); TestCheck::StartLINHeaderToleranceViolation (float Tolerance, char[] CaplCallback); |  | Create and Start the LIN header duration check
| TestCheck::StartLINMasterBaudrateViolation | TestCheck::StartLINMasterBaudrateViolation (float ClockTolerance); TestCheck::StartLINMasterBaudrateViolation (float ClockTolerance, char[] CaplCallback); |  | Create and Start the LIN baud rate check
| TestCheck::StartLINMasterInitTimeViolation | TestCheck::StartLINMasterInitTimeViolation (dword MinTime, dword MaxTime); TestCheck::StartLINMasterInitTimeViolation (dword MinTime, dword MaxTime, char[] CaplCallback); |  | Create and Start the LIN master initialization time check
| TestCheck::StartLINReconfRequestFormatViolation | TestCheck::StartLINReconfRequestFormatViolation (); TestCheck::StartLINReconfRequestFormatViolation (char[] CaplCallback); |  | Create and Start the LIN Configration Requests check
| TestCheck::StartLINRespErrorSignal | TestCheck::StartLINRespErrorSignal (dbNode ObservedNode); TestCheck::StartLINRespErrorSignal (); TestCheck::StartLINRespErrorSignal (dbNode ObservedNode, char[] CaplCallback); TestCheck::StartLINRespErrorSignal (char[] CaplCallback); |  | Create and Start the LIN response error flag check
| TestCheck::StartLINRespToleranceViolation | TestCheck::StartLINRespToleranceViolation (Message Frame, float Tolerance); TestCheck::StartLINRespToleranceViolation (dbNode ObservedNode, float Tolerance); TestCheck::StartLINRespToleranceViolation (Message Frame, float Tolerance, char[] CaplCallback); TestCheck::StartLINRespToleranceViolation (dbNode ObservedNode, float Tolerance, char[] CaplCallback); |  | Create and Start the LIN response duration check
| TestCheck::StartLINSchedTableViolation | TestCheck::StartLINSchedTableViolation (dword TableIndex, dword Jitter); TestCheck::StartLINSchedTableViolation (dword TableIndex); TestCheck::StartLINSchedTableViolation (dword TableIndex, dword Jitter, char[] CaplCallback); TestCheck::StartLINSchedTableViolation (dword TableIndex, char[] CaplCallback); |  | Create and Start the LIN schedule table check
| TestCheck::StartLINSyncBreakTimingViolation | TestCheck::StartLINSyncBreakTimingViolation (float MinBreakLen, float MaxBreakLen); TestCheck::StartLINSyncBreakTimingViolation (float MinBreakLen, float MaxBreakLen, char[] CaplCallback); |  | Create ans Start the LIN sync break (dominant phase) check
| TestCheck::StartLINSyncDelTimingViolation | TestCheck::StartLINSyncDelTimingViolation (float MinDelLen, float MaxDelLen); TestCheck::StartLINSyncDelTimingViolation (float MinDelLen, float MaxDelLen, char[] CaplCallback); |  | Create ans Start the LIN sync break (recessive phase) check
| TestCheck::StartLINWakeupReqLengthViolation | TestCheck::StartLINWakeupReqLengthViolation (duration MinLength, duration MaxLength); TestCheck::StartLINWakeupReqLengthViolation (duration MinLength, duration MaxLength, char[] CaplCallback); |  | Create and Start the LIN wake-up request length check
| TestCheck::StartLINWakeupRetryViolation | TestCheck::StartLINWakeupRetryViolation (dwordation TimeoutAfterWakeup, dword TimeoutAfterThreeWakeups, float Tolerance, dword MaxRetryNum, char[] CaplCallback); TestCheck::StartLINWakeupRetryViolation (dword TimeoutAfterWakeup, dwordration TimeoutAfterThreeWakeups, float Tolerance, dword MaxRetryNum); TestCheck::StartLINWakeupRetryViolation (dword MaxRetryNum, char[] CaplCallback); TestCheck::StartLINWakeupRetryViolation (dword MaxRetryNum); |  | Create and Start the LIN wake-up retries check
| TestCheck::StartMostCriticalUnlock | TestCheck::StartMostCriticalUnlock(); TestCheck::StartMostCriticalUnlock(Callback aCallback); |  | Create and Start check for MOST CriticalUnlock event
| TestCheck::StartMostErrorMessage | TestCheck::StartMostErrorMessage(dword aSourceDeviceAddress, char[] aName, dword aInstanceId, dword aErrorCode, char[] aCallback); TestCheck::StartMostErrorMessage(dword aSourceDeviceAddress, char[] aName, dword aInstanceId, dword aErrorCode); TestCheck::StartMostErrorMessage(dword aSourceDeviceAddress, char[] aName, dword aErrorCode, char[] aCallback); TestCheck::StartMostErrorMessage(dword aSourceDeviceAddress, char[] aName, dword aErrorCode); TestCheck::StartMostErrorMessage(dword aSourceDeviceAddress, dword aErrorCode); |  | Create and Start the MOST error messages event
| TestCheck::StartMostLightOff | TestCheck::StartMostLightOff(Callback aCallback); TestCheck::StartMostLightOff(); |  | Create and Start check for MOST LightOff event
| TestCheck::StartMostMethodProtocolError | TestCheck::StartMostMethodProtocolError(char aMethod[], long aInstanceID, dword aTimeoutWaitForProcessing1, dword aTimeoutWaitForProcessing2, dword aTimeoutMaxDuration, char[] aCallback); TestCheck::CreateMostMethodProtocolError(char aMethod[], long aInstanceID, dword aTimeoutWaitForProcessing1, dword aTimeoutWaitForProcessing2, dword aTimeoutMaxDuration); TestCheck::StartMostMethodProtocolError(char aMethod[], long aInstanceID, dword aTimeoutWaitForProcessing1, dword aTimeoutWaitForProcessing2, dword aTimeoutMaxDuration, char[] aCallback); TestCheck::StartMostMethodProtocolError(char aMethod[], long aInstanceID, dword aTimeoutWaitForProcessing1, dword aTimeoutWaitForProcessing2, dword aTimeoutMaxDuration); TestCheck::StartMostMethodProtocolError(char aMethod[], long aInstanceID, dword aTimeoutMaxDuration, char[] aCallback); TestCheck::StartMostMethodProtocolError(char aMethod[], long aInstanceID, dword aTimeoutMaxDuration); TestCheck::Start_MostMethodProtocolError(char aMethod[], dword aTimeoutMaxDuration, char[] aCallback); TestCheck::Start_MostMethodProtocolError(char aMethod[], dword aTimeoutMaxDuration); |  | Create and Start the MOST method protocol observation event
| TestCheck::StartMostNetState | TestCheck::StartMostNetState(long aOldState, long aNewState); TestCheck::StartMostNetState(long aOldState, long aNewState, char[] aCallback); |  | Create and start the Most NetState observation check
| TestCheck::StartMostPropertyProtocolError | TestCheck::StartMostPropertyProtocolError(char[] aProperty, int aInstanceID, dword aAnswerTimeout, char[] aCallback); TestCheck::StartMostPropertyProtocolError(char[] aProperty, int aInstanceID, dword aAnswerTimeout) TestCheck::StartMostPropertyProtocolError(char[] aProperty, dword AnswerTimeout, char[] aCallback); TestCheck::StartMostPropertyProtocolError(char[] aProperty, dword AnswerTimeout) TestCheck::StartMostPropertyProtocolError(char[] aProperty, long aInstanceID, char[] aCallback); TestCheck::StartMostPropertyProtocolError(char[] aProperty, long aInstanceID); TestCheck::StartMostPropertyProtocolError(char[] aProperty, char[] aCallback); TestCheck::StartMostPropertyProtocolError(char[] aProperty); |  | Create and start the Most property protocol observation check
| TestCheck::StartMostShortUnlock | TestCheck::StartMostShortUnlock(); TestCheck::StartMostShortUnlock(Callback aCallback); |  | Create and Start check for MOST ShortUnlock event
| TestCheck::StartMostStableLock | TestCheck::StartMostStableLock(Callback aCallback); TestCheck::StartMostStableLock(); |  | Create and Start check for MOST Stable Lock events
| TestCheck::StartMsgAbsCycleTimeViolation | (long Messageld, dword MinAbsCycleTime, dword MaxAbsCycleTime, char[] CaplcallbackFunction): Testcheck (char[] MessageNlame, dword MinAbsCycleTime, dword MaxAbsCycleTime, char[] CapicallbackFunction): Testcheck (long Messageld, dword MinAbsCycleTime, dword MaxAbsCycleTime): Testcheck (dbMsg Message, dword MinAbsCycleTime, dword MaxAbsCycleTime, char[] CapicalbackFuncton): Testcheck (dword slotiD, dword cycleOffs, dword cycleRep, dword channelMask, dword allinAbsCycleTime, dword amaxAbsCycleTime): Testcheck (dword slotlD, dword cycleOfs, dword cycleRep, dword channelMask, dword alinAbsCycleTime, dword allaxAbsCycleTime, char[] aCaplCallbackFunction): Testcheck (dbMsg observedMessage, dword sourceAddress, dword des tinationAddress, dword minCycleTime, dword maxCycleTime, char[] callback): Testcheck (dbMsg observediessage, dbNode sendNode, dbNode receiveNode, dword minCycleTime, dword maxCycleTime, char[] calback): Testcheck (dbMsg observedMessage, dbNode sendNode, dword minCycleTime, dword maxCycleTime, char[] callback): Testcheck (dbMsg observedMessage, dword sourceAddress, dword destin ationAddress, dword minCycleTime, dword maxCycleTime): Testcheck (dbMsg observedMessage, dbNode sendNode, dbNode receiveNode, dword minCycleTime, dword maxCycleTime): Testcheck (dbMsg observedMessage, dbNode sendNode, dword minCycleTime, dword maxCycleTime): Testcheck |  | Create and start the cycle time check (absolute values)
| TestCheck::StartMsgDistViolation | (char[] ReferencellessageName, char[] ObservedliessageName, dword MinDistance, dword MaxDistance, char[] CaplCallbackFuncton): Testcheck (long Referencelessageld, long ObservedMessageld, dword MinDistance, dword MaxDistance, char[] CaplcallbackFuncton):Testcheck (dbMsg ReferenceMlessage, char[] ReferenceBusName, dbMsg ObservedMessage, char[] ObservedBusName, dword MinDistance, dword MaxDistance, char[] CaplCallbackFuncton): Testcheck (dbMsg Referencellessage, char[] ReferenceBusName, dbMsg ObservedMessage, char[] ObservedBusName, dword MinDistance, dword MaxDistance): Testcheck (dbMsg ReferenceMessage, dbMsg ObservedMessage, dword MinDistance, dword MaxDistance): Testcheck (long Referencelessageld, long ObservedMessageld, dword MinDistance, dword MaxDistance): Testcheck (dbMsg Referencellessage, dbMsg ObservedMessage, dword MinDistance, dword MaxDistance, char[] CaplCallbackFuncton):Testcheck |  | Create and start the message distance check
| TestCheck::StartMsgOccurrenceCount | TestCheck::StartMsgOccurrenceCount(dbMsg aMessage, dword aMaxCount); TestCheck::StartMsgOccurrenceCount(dword aMessageId, dword aMaxCount); TestCheck::StartMsgOccurrenceCount(dword aSourceAdr, dword aDestAdr, char[] aSymbolicMsg, dword aInstanceId, dword aMaxCount) TestCheck::StartMsgOccurrenceCount (dword slotID, dword cycleOffs, dword cycleRep, dword channelMask, dword aMaxCount) |  | Create and start the occurrence count check
| TestCheck::StartMsgRelCycleTimeViolation | (long Messageld, foat MinRelcycleTime, foat MaxRelcycleTime, char[] CaplcalbackFunction): Testcheck (char[] MessageName, float MinRelCycleTime, foat MaxRelCycleTime, char[l CapkcallbackFunction): Testcheck (long Messageld, float MinRelcycleTime, float MaxRekcycleTime): Testcheck (dbMsg Message, float MinRelcycleTime, float MaxRekcycleTime, char[] CapicallbackFunction): Testcheck (dword slotiD, dword cycleoffs, dword cycleRep, dword channelMask, float aMinRelcycleTime, float aMexRelcycleTime): Testcheck (dword slotiD, dword cycleoffs, dword cycleRep, dword channelMask, float alinRelcycleTime, float aMaxRelcycleTime, char[]acaplcallbackFunction): Testcheck (dbMsg observedMessage, dword sourceAddress, dword destinationAddress, float min RelCycleTime, float maxRelCycleTime, char[] callback): Testcheck (dbMsg observedMessage, dbNode sendNode, float minRelCycleTime, float maxRelCycleTime, char[] callback): Testcheck (dbMsg observedMessage, dword sourceAddress, dword destinationAddress, float minRelCycleTime, float maxRelCycleTime): Testcheck (dbMsg observedMessage, dbNode sendNode, dbNode receiveNode, float minRelcycleTime, float mexRelcycleTime): Testcheck (dbMsg observedMessage, dbNode sendNode, float minRelcycleTime, float maxRelcycleTime): Testcheck |  | Create and start the cycle time check (relative values)
| TestCheck::StartMsgRelOccurrenceViolation | TestCheck::StartMsgRelOccurrenceViolation(dbMsg observedMsg, double aMin-RelCycleTime, double aMaxRelCycleTime) TestCheck::StartMsgRelOccurrenceViolation(dbMsg observedMsg, double aMin-RelCycleTime, double aMaxRelCycleTime, char[] aCallback); TestCheck::StartMsgRelOccurrenceViolation(dword aMessageId, double aMinRelCycleTime , double aMaxRelCycleTime, char[] aCllback); TestCheck::StartMsgRelOccurrenceViolation(dword aMessageId, double aMinRelCycleTime , double aMaxRelCycleTime) TestCheck::StartMsgRelOccurrenceViolation (dword slotID, dword cycleOffs, dword cycleRep, dword channelMask, double aMinRelCycleTime, double aMaxRelCycleTime, char[] aCllback) TestCheck::StartMsgRelOccurrenceViolation (dword slotID, dword cycleOffs, dword cycleRep, dword channelMask, double aMinRelCycleTime, double aMaxRelCycleTime) |  | Create and start the occurrence of message check (relative values)
| TestCheck::StartMsgSendCountViolation | (dbMsg aFrame, dword aMinCount, dword aMaxCount, dword alnterval): Testcheck (dbMsg aFrame, dword allinCount, dword alaxCount, dword alnterval, char[] aCapicallbackFunction): Testcheck (dword slotiD, dword cycleOffs, dword cycleRep, dword channelMask, dword aMinCount, dword aMexCount, dword alnterval): Testcheck (dword slotiD, dword cycleOffs, dword cycleRep, dword channellask, dword alinCount, dword aMaxCount, dword alnterval, char[] aCapkCalbackFunction): Testcheck |  | Create and start the message count observation check (minimum and /or maximum)
| TestCheck::StartMsgSignalValueInvalid | (char[] MessageName, char SignalName, float MinValue, float MaxValue, char[] caolcallbackFunctonl: Testcheck (signal Signal, float MinValue, float MaxValue): Testcheck (servicesignalNumber Signal, float MinValue, float MaxValue): Testcheck (signal Signal, float MinValue, float MaxValue, char[] CapicallbackFunction): Testcheck (servicesignalNumber Signal, float MinValue, float MaxValue, char[] CaplcallbackFunction): Testcheck (EnvVar envvar, float minvalue, float mexvalue): Testcheck (EnvVar envvar, float minValue, foat maxValue, char[] CaplcallbackFunction): Testcheck (SysVar svHandle, float aMinvalue, float aMaxValue): Testcheck (SysVar svHandle, float aMinValue, float aMaxValue, char[] aCaplCallbackFunction): Testcheck (SysVar svHandle, int64 aMinValue, int64 aMaxValue): Testcheck (SysVar svHandle, int64 aMinValue, int64 aMaxValue, char[] aCaplcallbackFunction): Testcheck (valueHandle * dovalue, float aMinValue, float aMaxValue): Testcheck (valueHandle * doValue, float aMinValue, float aMaxValue, char[] aCaplcallbackFunction): Testcheck (valueHandle* dovalue, int64 aMinValue,int64 aMaxValue): Testcheck (valueHandle * doValue, int64 aMinValue, int64 aMaxValue, char[] aCaplcallbackFunction): Testcheck |  | Create and start the value valid check (value shall not reach the interval)
| TestCheck::StartMsgSignalValueRangeViolation | (char[] MessageName, char[] SignalName, float MinValue, float MaxValue, char[] CaplCallbackFunction): Testcheck (signal Signal, float Minwalue, float MaxValue): Testcheck (servicesignalNumber Signal, float MinValue, float MaxValue): Testcheck (signal Signal, float MinValue, float MaxValue, char[] CaplcalbackFunction): Testcheck (servicesignalNumber Signal, float MinValue, float MaxValue, char[] CaplcallbackFunction): Testcheck (EnvVar envvar, float minvalue, float msxValue): Testcheck (EnvVar envvar, float minValue, float maxValue, char[] CaplcallbackFunction): Testcheck (SysVar svHandle, float aMinwalue, float aMaxValue): Testcheck (SysVar svHandle, float alinValue, float allaxValue, char[] aCaplcallbackFunction): Testcheck (SysVar svHandle,int64 aMinValue, int64 aMaxValue): Testcheck (SysVar svHandle, int64 aMinValue, int64 aMaxValue, char[] aCaplcallbackFunction): Testcheck (valueHandle* dovalue, float aMinValue, float aMaxValue): Testcheck (valueHandle * doValue, float alinValue, float aMaxValue, char[] aCaplcallbackFunction): Testcheck (valueHandle* doValue,int64 aMinValue, int64 aMaxValue): Testcheck (valueHandle * doValue, int64 aMinValue, int64 aMaxValue, char[] aCapicallbackFunction): Testcheck |  | Create and start the value valid check (value shall remain in interval)
| TestCheck::StartNodeBabbling | TestCheck::StartNodeBabbling (dbNode n, dword aMinQuietTime, char [] CaplCallback); TestCheck::StartNodeBabbling (dbNode n, dword aMinQuietTime) TestCheck::StartNodeBabbling (char [] Node, dword aMinQuietTime) TestCheck::StartNodeBabbling (char [] Node, dword aMinQuietTime, char [] CaplCallback); |  | Create and start the node active check
| TestCheck::StartNodeDead | TestCheck::StartNodeDead (dbNode n, dword aMaxQuietTime, char [] CaplCallback); TestCheck::StartNodeDead (dbNode n, dword aMaxQuietTime) TestCheck::StartNodeDead (char [] Node, dword aMaxQuietTime) TestCheck::StartNodeDead (char [] Node, dword aMaxQuietTime, char [] CaplCallback); |  | Create and start the node active check
| TestCheck::StartNodeFlexRayFrameErrorsOccurrenceCount | (dbNode dbNode, dword aMaxCount): Testcheck (dbNode dbNode, dword aMaxCount, char[] aCaplcallbackFunction): Testcheck |  | Create and start the absence of FlexRay erroneous frames check for all TX frames of the specified node
| TestCheck::StartNodeFlexRayNullFramesOccurrenceCount | (dbNode dbNode, dword aMaxCount): Testcheck (dbNode dbNode, dword aMaxCount, char[] aCaplcallbackFunction): Testcheck |  | Create and start the absence of FlexRay null frames check for all TX frames of the specified node
| TestCheck::StartNodeMsgSendCountViolation | (dbNode dbNode, dword aMinCount, dword aMaxCount, dword alnterval): Testcheck (dbNode dbNode, dword aMinCount, dword aMaxCount, dword aInterval, char[] aCaplcallbackFunction):Testcheck |  | Create and start the message count observation check (minimum and /or maximum) for all TX frames of the specified node
| TestCheck::StartNodeMsgsAbsDistViolation | TestCheck::StartNodeMsgsAbsDistViolation (dbNode aNode, dword aMinTime, dword aViolationsMaxCount, dword aRatingPeriod); TestCheck::StartNodeMsgsAbsDistViolation (dbNode aNode, dword aMinTime); |  | Create and start the check that supervises the minimum distance undercuts of a node
| TestCheck::StartNodeMsgsOccurrenceCount | TestCheck::StartNodeMsgsOccurrenceCount (dbNode aNode, dword aMaxCount, char[] aCaplCallbackFunction) TestCheck::StartNodeMsgsOccurrenceCount (dbNode aNode, dword aMaxCount) |  | Create and start the occurrence count check for all TX frames of the specified node
| TestCheck::StartNodeMsgsRelCycleTimeViolation | TestCheck::StartNodeMsgsRelCycleTimeViolation(char[] NodeName, double aMinRelCycleTime, double aMaxRelCycleTime,char[] aCallback) TestCheck::StartNodeMsgsRelCycleTimeViolation (dbNode aNode, double aMinRelCycleTime, double aMaxRelCycleTime) TestCheck::StartNodeMsgsRelCycleTimeViolation (dbNode aNode, double aMinRelCycleTime, double aMaxRelCycleTime, char[] aCallback); |  | Create and start the cycle time check (relative values)
| TestCheck::StartNodeMsgsRelOccurrenceViolation | TestCheck::StartNodeMsgsRelOccurrenceViolation(dbNode observedNode, double aMinRelCycleTime, double aMaxRelCycleTime, char[] aCallback); TestCheck::StartNodeMsgsRelOccurrenceViolation(dbNode observedNode, double aMinRelCycleTime, double aMaxRelCycleTime) |  | Create and start the occurrence of message check (relative values)
| TestCheck::StartPayloadGapsObservation | TestCheck::StartPayloadGapsObservation(dbMsg aMessage, long defaultBitValue) TestCheck::StartPayloadGapsObservation(dbMsg aMessage, long defaultBitValue, char [] aCallback); TestCheck::StartPayloadGapsObservation(dword aMessageId, long defaultBitValue) TestCheck::StartPayloadGapsObservation(dword aMessageId, long defaultBitValue, char [] aCallback); TestCheck::StartPayloadGapsObservation(dword slotID, dword cycleOffs, dword cycleRep, dword channelMask, long defaultBitValue) TestCheck::StartPayloadGapsObservation(dword slotID, dword cycleOffs, dword cycleRep, dword channelMask, long defaultBitValue, char [] aCallback); |  | Create and start the check for payload gaps observation of the message
| TestCheck::StartPayloadGapsObservationRx | TestCheck::StartPayloadGapsObservationRx(dbNode aNode, long defaultBitValue, char [] aCallback); TestCheck::StartPayloadGapsObservationRx(dbNode aNode, long defaultBitValue) |  | Create and start the check for payload gaps observation of all Rx messages of the node
| TestCheck::StartPayloadGapsObservationTx | TestCheck::StartPayloadGapsObservationTx(dbNode aNode, long defaultBitValue) TestCheck::StartPayloadGapsObservationTx(dbNode aNode, long defaultBitValue, char [] aCallback); |  | Create and start the check for payload gaps observation of all Tx messages of the node
| TestCheck::StartSignalCycleTimeViolation | (dbsignal Signal, dword MinCycleTime, dword MaxCycleTime, char[] CapcallbackFunction): Testcheck (dbsignal signal, dword MinCycleTime, dword MaxCycleTime): Testcheck (signal pSignal, dword aMinCycleTime, dword aMaxCycleTime): Testcheck (signal pSignal, dword alinCycleTime, dword aMaxCycleTime, char[] Caplcallback): Testcheck |  | Create and start the signal cycle time check
| TestCheck::StartSignalValueChange | (signal Signal, char[] CaplCallbackFunction): Testcheck (servicesignaNumber Signal, char[] CaplCallbackFunction): Testcheck (signal Signal): Testcheck (servicesignalNumber signal): Testcheck (EnvVar envvar): Testcheck (EnvVar envvar, char[] CaplCallbackFunction): Testcheck (SysVar sysvar): Testcheck (SysVar sysvar,char[] CaplCallbackFunction): Testcheck (valueHandle* dovalue): Testcheck (valueHandle * dovalue, char[] CaplCallbackFunction): Testcheck |  | Create and start the no value change check
| TestCheck::StartTimeout | TestCheck::StartTimeout (dword aTimeout, char [] CaplCallback); TestCheck::StartTimeout (dword aTimeout) |  | Create and start the timeout check
| TestCheck::StartUndefinedMessageReceived | TestCheck::StartUndefinedMessageReceived (char [] CaplCallback); TestCheck::StartUndefinedMessageReceived() |  | Create and Start the check for recognize messages that are not defined in the network DB
| TestCheck::Stop | ():long |  | Stop of the check
| TestGetWaitADASDetectedObject | (char[] detectedObjectName):long |  | Retrieves the name of the Detected Object that triggered the wait function
| TestISO11783IL_OPActivate | (dbNode node, dword options): long |  | The function activates the Object Pool Apl, The initialization procedure with the Virtual Terminal is performed and the object pool is transmited to the Virtual Terminal. During the initialization procedure some information from the Virtual Terminal is reguested, This can be suppressed with the options parameter, The reguested information can be get with the function Iso117831L OpGetvTInfo.
| TestISO11783IL_OPChangeActiveMask | (dbNode node, dword maskiD): long |  | This function changes the active data mask, The change Active Mask command is sent to the Virtual Terminal
| TestISO11783IL_OPChangeBackgroundColor | (dbNode node, dword objectiD, dword color): long |  | This function changes the background color of an object, The change Background Color command is sent to the Virtual Terminal.
| TestISO11783IL_OPChangeChildLocation | (dbNode node, dword parentiD, dword objectiD, long dx, long dy): long |  | The function moves an object, The object is moved relative inside the parent object, A change Child Location command is sent to the Virtual Terminal.
| TestISO11783IL_OPChangeChildPosition | (dbNode node, dword parentlD, dword objectiD, long x, long y): long |  | The function changes the absolute position of an object inside its parent object, A Change child Position command is sent to the Virtual Terminal.
| TestISO11783IL_OPChangeEndPoint | (dbNode node, dword objectiD, dword width, dword height, dword direction): long |  | The function changes the length and alignment of a line object, A Change End Point command is sent to the wirtual Terminal.
| TestISO11783IL_OPChangeFillAttribute | (dbNode node, dword objectiD, dword color, dword width, dword art): long |  | The function changes the properties of a fil attribute object, A Change Fill Attribute command is sent to the Virtual Terminal.
| TestISO11783IL_OPChangeFontAttribute | (dbNode node, dword objectlD, dword color, dword size, dword type, dword style): long |  | The function changes the properties of a font attribute object, A Change Font Attribute command is sent to the Virtual Terminal.
| TestISO11783IL_OPChangeLineAttribute | (dbNode node, dword objectiD, dword color, dword width, dword art): long |  | The function changes the properties of a line attribute object, A change Line Attribute command is sent to the Virtual Terminal.
| TestISO11783IL_OPChangeListItem | (dbNode node, dword inputiD, dword index, dword objectiD): long |  | The function changes an item in an input list object, A Change List Item command is sent to the Virtual Terminal
| TestISO11783IL_OPChangePolygonPoint | (dbNode node, dword polygonlD, dword index, dword x, dword y): long |  | The function changes the position of a point of a polygon object, A Change Polygon Point command is sent to the Virtual Terminal.
| TestISO11783IL_OPChangePolygonScale | (dbNode node, dword polygonlD, dword width, dword height): long |  | The function changes the size of a polygon object, A Change Polygon Scale command is sent to the Virtual Terminal
| TestISO11783IL_OPChangePriority | (dbNode node, dword masklD, dword priority): long |  | The function changes the priority of an alarm mask, A change Priority command is sent to the Virtual Terminal
| TestISO11783IL_OPChangeSize | (dbNode node, dword objectiD, dword width, dword height): long |  | The function changes the size of an object, A change Size command to the Virtual Terminal
| TestISO11783IL_OPChangeSoftKeyMask | (dbNode node, dword maskID, dword softkeyMasklD): long (dbNode node, dword maskType, dword masklD, dword softKeyMasklD): long |  | The function changes the soft key mask of a data mask, A change Soft Key Mask command is sent to the Virtual Terminal.
| TestISO11783IL_OPConnectEnvVar | (dbNode node, char[]envvarName, dword objectD): long |  | Connects an object (variable, value or string) from the object pool to an environment variable. If an object is changed, the new value is put the environment variable, And vice versa, if the value of an environ ment variable is changed, the new value is also written to the connected object, Additionally a Change String or Change Numeric Value command is sent to the Virtual Terminal.
| TestISO11783IL_OPConnectSysVar | (dbNode node, dword objectiD, char!l sysvarWithPath): long |  | Connects an object from the object pool to a system variable.
| TestISO11783IL_OPControlAudio | (dbNode node, dword activations, dword freguency, dword onTime, dword offTime): long |  | The function plays an acoustic signal on the Virtual Terminal, A Control Audio Device command is sent to the virtual Terminal.
| TestISO11783IL_OPDeactivate | (dbNode node, dword options): long |  | The function terminates the connection to the Virtual Terminal, The Delete Object Pool command is executed to log off from the Virtual Terminal, The Maintenance message is not longer sent. The Object Pool API changes to state Not Active.
| TestISO11783IL_OPESC | (dbNode node): long |  | The function aborts user input on the Virtual Terminal. A EsC command is sent to the Virtual Terminal
| TestISO11783IL_OPEnableObject | (dbNode node, dword objectiD, dword enable): long |  | The function activates or deactivates an input object, A Enable Object command is sent to the Virtual Terminal
| TestISO11783IL_OPExecuteMacro | (dbNode node, dword volume): long |  | The function executes a macro object, An Execute Mlacro command is sent to the Virtual Terminal
| TestISO11783IL_OPGetAttribute | (dbNode node, dword objectlD, dword attributelD): long |  | The function returns a value of an object attribute from the local object pool. A Get Attribute command is not sent to the Virtual Terminal, The object must exist in the object pool and support the attribute ID.
| TestISO11783IL_OPGetNumericValue | (dbNode node, dword objectlD): long |  | The function returns a numeric value of an object, The object must exist in the object pool and must support a numeric value
| TestISO11783IL_OPGetProperty | (dbNode node, char[] propertyName): long |  | Returns a property of the Object Pool APl, e.g. the supported wT version.
| TestISO11783IL_OPGetState | (dbNode node): long |  | Returns the state of the obiect Pool API,
| TestISO11783IL_OPGetStringValue | (dbNode node, dword objectiD, dword buffersize, char[] buffer): long |  | The function copies a string value of an object in the object pool into a buffer, The object must exist in the object pool and support a string value.
| TestISO11783IL_OPGetVTInfo | (dbNode node, char[] key): long |  | During initialization phase the Object Pool APl reguest some information about the capabilities from Virtual Terminal, These information can be get with this function.
| TestISO11783IL_OPGetVersion | (dbNode node, dword getExtendedVersion): long |  | The function reguests the stored object pools from the Virtual Terminal, A Get Version command or a Get Extended Version command is sent to the Virtual Terminal, If a response from the Virtual Terminal is received, the callback function Iso117831L OpOnResponse is called.
| TestISO11783IL_OPLoad | (dbNode node, char[] absolutePathToFile, char[] version): long |  | The function loads an object pool file (*,iop). All other object pool access functions can only be used, if an object pool is loaded. If the activation of the object pool was already done, the object pool is transmitted to the Virtual Terminal immediately, If not, this happens when the activation is done with Iso118731L OPActivate. Optional a version designator for the object pool can be specifed, The node layer tries to load the version with the Load Version command. If this is successful the object pool must not be transmited to the Virtual Terminal.
| TestISO11783IL_OPLoadAuxAssignment | (dbNode node, char[] absolutePathToFile): long |  | This function loads the "preferred Auxiliary Input Assignment" from an ini file, If the ECU is active the "Preferred Assignment Message" is sent immediately, Otherwise it is sent if the EOU gets active. The Preferred Assignment" must be saved with Iso117831L OpSaveAuxAssignment before.
| TestISO11783IL_OPLoadVersion | (dbNode node, char] version): long |  | The function loads an object pool, which is stored on the Virtual Terminal. A Load Version command is sent to the Virtual Terminal
| TestISO11783IL_OPLock | (dbNode node, dword lock, dword masklD, dword timeout): long |  | The function locks the screen updates on the Virtual Terminal, A Lock command is sent to the Virtual Terminal.
| TestISO11783IL_OPSave | (dbNode node, char[] absolutePathToFile): long |  | The function saves an object pool fie (*.iop).
| TestISO11783IL_OPSaveAuxAssignment | (dbNode node, char[] absolutePathToFile): long |  | The function saves the current auxiliary input assignment as "Preferred Auxiliary Input Assignment" in an ini file. With the function 1so117831L OpLoadAuxAssignment the "Preferred Assignment" can be load and used again .
| TestISO11783IL_OPSelectColorMap | (dbNode node, dword colorMaplD): long |  | The function selects a color map object, A Select Color Map command is sent to the Virtual Terminal
| TestISO11783IL_OPSelectInput | (dbNode node, dword objectlD, dword action): long |  | The function selects an input object, A Select Input command is sent to the Virtual Terminal.
| TestISO11783IL_OPSetAttribute | (dbNode node, dword objectiD, dword attributelD, long value, long options): long |  | The function sets an attribute value of an object., The object must exist in the object pool and support the attribute ID, If the Object Pool API is active, the change Attribute command (175) is sent to the Virtual Terminal, This can be suppress with Bit 0 in options.
| TestISO11783IL_OPSetAudioVolume | (dbNode node, dword volume): long |  | The function sets the audio volume of the Virtual Terminal. A Set Audio Volume command is sent to the Virtual Terminal.
| TestISO11783IL_OPSetLabel | (dbNode node, dword objectiD, dword stringVarID, dword fontType, dword graphiD): long |  | A Set Label command is sent to the Virtual Terminal.
| TestISO11783IL_OPSetNumericValue | (dbNode node, dword objectiD, long numericvalue, long options): long |  | The function sets the numerical value of an object, The object must exist in the object pool and must support a numerical value, If the Object Pool ApI is active, a Change Numeric Value command is sent to the Virtual Terminal, This can be suppress with Bit 0 in options.
| TestISO11783IL_OPSetProperty | (dbNode node, char[] propertyName, long propertyvalue): long |  | The function sets a property of the Object Pool Apl, i.e, the supported Virtual Terminal version
| TestISO11783IL_OPSetStringValue | (dbNode node, dword objectD, char[] buffer, long options): long |  | The functions set the string value of an object in the object pool, The object must exist in the object pool and must support a string value, If the Object Pool APl is active, a Change String Value command is sent to the Virtual Terminal, This can be suppressed with Bit 0 in options.
| TestISO11783IL_OPShowObject | (dbNode node, dword objectiD, dword show): long |  | The function shows or hides an object, The show Object command is sent to the Virtual Terminal
| TestISO11783IL_OPStoreVersion | (dbNode node, char[] version): long |  | The function stores the current object pool on the Virtual Terminal. A Store Version command is sent to the Virtual Terminal.
| TestISO11783IL_PDDChangeDesignator | (dbNode node, long objectiD, char[] asciiDesignator): long (dbNode node, long objectlD, char[] asciDesignator, long encoding): long |  | The function sends a Change Designator message with a new object designator to the Task Controller The first variant converts the Ascll designator string to an UTF-8 string if the supported version is 2 or higher, In the second variant you can specify if the designator string shall encoded to UTF-8 or not.
| TestISO11783IL_PDDConnectSysVar | (dbNode node, dword ddi, dword elNum, char[]sysVarWithPath): long |  | Connects a process variable from the object pool device description to a system variable
| TestISO11783IL_PDDDelete | (dbNode node): long |  | Deletes the process data directory and disconnects from the Task Controller
| TestISO11783IL_PDDGetValue | (dbNode node, long ddi, long elNum): float |  | The function reguests the value of a process variable
| TestISO11783IL_PDDLoadDeviceDescription | (dbNode node, char[] devicePath): long |  | The function creates a process data dictionary from a machine configuration file (XML)
| TestISO11783IL_PDDObjectPoolDeactivate | (dbNode node): long |  | The function sends an Object-pool Deactivate message to the Task Controller and disconnects the connection to the Task Controller
| TestISO11783IL_PDDObjectPoolDelete | (dbNode node): long |  | The function deletes the current device description object pool and sends an Object pool Delete message to the Task Controller, Contrary to Iso117831L pDDDelete the connection to the Task Controller is not removed.
| TestISO11783IL_PDDSetDistance | (dbNode node, long distance): long |  | The distance covered is set with this function, The value is needed for the distance trigger and should be updated cyclically
| TestISO11783IL_PDDSetLogTrigger | (dbNode node, long command, long ddi, long elNum, long value): long |  | A measurement command can be executed with this function, It can be used in the callback function Iso117831L PDDOnDefaultLogReguest to activate the default logging.1so117831L PODOnDefaultLogRequest
| TestISO11783IL_PDDSetParameter | (dbNode node, char[] name, float value): long |  | changes an internal parameter of the POD APl
| TestISO11783IL_PDDSetValue | (dbNode node, long ddi, long elNum, float value): long |  | Sets the value of a process variable.
| TestISO11783IL_PDDUpdateDeviceDescription | (dbNode node, char[] devicePath): long |  | The function updates the current device description object pool at runtime, Only the device object and objects of type DeviceValuePresentation of the specified file are transmitted.
| TestStimulus::CreateCSV | (message* MessageBuffer, dbsignal Signal, dword CycleTime, char[] csvFilePath): Teststimulus (message* MessageBufer, dbSignal signal, char[] csvFilePath): Teststimulus (signal Signal, dword CycleTime, char[] csvFilePath): Teststimulus (signal signal, char[] csvFilePath): Teststimulus (dbEnvvar EnvironmentVariable, dbsignal Signal, dword CycleTime, char[] csvFilePath): Teststimulus (dbEnvvar EnvironmentVariable, dbsignal Signal, char[] csvFilePath): Teststimulus (sysvarInt SystemVariable, dbsignal Signal, dword CycleTime, char[] csVFilePath): Teststimulus (sysvarInt SystemVariable, dbsignal Signal, char[] csvFilePath): Teststimulus (sysvarFloat SystemVariable, dbSignal Signal, dword CycleTime, char[] csVFilePath): Teststimulus (sysvarFloat SystemVariable, dbsignal signal, char[] csvFilePath): Teststimulus (sysvarLongLong SystemVariable, dbsignal Signal, dword CycleTime, char[] csvFilePath): Teststimulus (sysvarLongLong SystemVariable, dbsignal Signal, char[] csVFilePath): Teststimulus |  | Cyclical stimulus of a signal with a csv-file
| TestStimulus::CreateEnvVar | (message* MessageBufer, dbsignal Signal, dbEnvvar EnvironmentVariable, dword CycleTime):Teststimulus (signal Signal, dbEnvvar EnvironmentVariable, dword CycleTime): Teststimulus |  | Stimulates a signal with a environment variable Stimulates a signal with a environment variable (only usable with an Interaction Layer)
| TestStimulus::CreateRamp | (message* MessageBufer, dbSignal Signal, dword CycleTime, dword TimeUp, dword TimeHigh, dword TimeDown, dword TimeLow): Teststimulus (message* MessageBuffer, dbsignal Signal, float ValueA, float ValueB, dword CycleTime, dword TimeUp, dword TimeHigh, dword TimeDown, dword TimeLow): Teststimulus (signal Signal, dword CycleTime, dword TimeUp, dword TimeHigh, dword TimeDown, dword TimeLow):Teststimulus (signal Signal, float ValueA, float ValueB, dword CycleTime, dword TimeUp, dword TimeHigh, dword TimeDown, dword TimeLow): Teststimulus (dbEnvvar EnvironmentVariable, dword CycleTime, dword TimeUp, dword TimeHigh, dword TimeDown,dword TimeLow): Teststimulus (dbEnvvar EnvironmentVariable, float ValueA, float ValueB, dword CycleTime, dword TimeUp, dword TimeHigh, dword TimeDown, dword TimeLow): Teststimulus (sysvarInt SystemVariable, dword CycleTime, dword TimeUp, dword TimeHigh, dword TimeDown, dword TimeLow): Teststimulus (sysvarInt SystemVariable, float ValueA, float ValueB, dword CycleTime, dword TimeUp, dword TimeHigh , dword TimeDown, dword TimeLow): Teststimulus (sysvarFloat SystemVariable, dword CycleTime, dword TimeUp, dword TimeHigh, dword TimeDown,dword TimeLow): Teststimulus (sysvarFloat SystemVariable, float ValueA, float ValueB, dword CycleTime, dword TimeUp, dword TimeHigh, dword TimeDown, dword TimeLowv): Teststimulus (sysvarLongLong SystemVariable, diword CycleTime, diord TimeUp, dword TimeHigh, dword TimeDown,dword TimeLow): Teststimulus (sysvarLongLong SystemVariable, int64 ValueA, int64 ValueB, dword CycleTime, dword TimeUp, dword TimeHigh, dword TimeDown, dword TimeLow): Teststimulus |  | Ramp stimulus of a signal with database values
| TestStimulus::CreateToggle | (message* MessageBufer, dbSignal Signal, dword CycleTime): Teststimulus (message* MessageBufer, dbsignal Signal, float ValueA, float ValueB, dword CycleTime): Teststimulus (signal Signal, dword CycleTime): Teststimulus (signal Signal, float ValueA, float ValueB, dword CycleTime): Teststimulus (dbEnvvar Environmentvariable, dword CycleTime): Teststimulus (dbEnvvar EnvironmentVariable, float ValueA, float ValueB, dword CycleTime): Teststimulus (sysvarInt Systemvariable, dword CycleTime): Teststimulus (sysvarInt SystemVariable, float ValueA, float ValueB, dword CycleTime): Teststimulus (sysvarFloat Systemvariable, dword CycleTime): Teststimulus (sysvarFloat SystemVariable, float ValueA, float ValueB, dword CycleTime): Teststimulus (sysvarLongLong Systemvariable, dword CycleTime): Teststimulus (sysvarLongLong SystemVariable, int64 ValueA, int64 ValueB, dword CycleTime): Teststimulus |  | Toggle stimulus of a signal with database values Toggle stimulus ofa signal with user defined values Toggle stimulus of a signal with database values (only usable with an Interaction Layer) Toggle stimulus of a signal with user defined values (only usable with an Interaction Layer) Toggle stimulus of a environment variable with database values Toggle stimulus of a environment variable with user defined values Toggle stimulus of a system variable with predefined values Toggle stimulus of a system variable with user defined values Toggle stimulus of a system variable with predefined values Toggle stimulus of a system variable with user defined values Toggle stimulus of a system variable with predefined values Toggle stimulus of a system variable with user defined values
| TestStimulus::Destroy | (): long |  | Destroy the stimulus
| TestStimulus::QueryValid | (): long |  | Check stimulus id and reports if the supplied stimulusId is valid for the current context
| TestStimulus::Reset | (): long |  | Reset of the stimulus
| TestStimulus::Start | (): long (dword duration): long |  | Start of the stimulus Start of the stimulus for a period of time
| TestStimulus::Stop | (): long |  | Stop of the stimulus
| TestWaitForADASDetectedObjectDistance | (long overUnder, float threshold, int64 timeout): long (long overUnder, float threshold, int64 trackingId, int64 timeout): long (long overUnder, float threshold, float minlateraloffset, float maxLateraloffset, int64 timeout): long (long overUnder, float threshold, float minLateraloffset, float maxLateraloffset, int64 trackingId, int64 timeout): long |  | Waits for a Detected Object for which the distance is above/below a specified value
| TestWaitForADASDetectedObjectSpeed | (long overUnder, float threshold, int64 timeout): long (long overUnder, float threshold, int64 trackingId, int64 timeout): long (long overUnder, float threshold, float minLateraloffset, float maxLateraloffset, int64 timeout): long (long overUnder, float threshold, float minLateraloffset, float maxLateraloffset, int64 trackingId, int64 timeout): long |  | Waits for a Detected object with a speed above/below a specified value
| TestWaitForADASDetectedObjectTimeToCollision | (long overUnder, float threshold, dword timeout): long (long overUnder, float threshold, int64 trackingId, dword timeout): long (long overUnder, float threshold, float minLateraloffset, float maxLateraloffset, int64 timeout): long (long overUnder, float threshold, float minLateraloffset, float maxLateraloffset, int64 trackingId, int64 timeout): long |  | Waits for a Detected object with a Time To Collision (TTC) above/below a specified value
| TestWaitForADASGroundTruthObjectDistance | (long overUnder, float threshold, int64 movingObjectid, int64 timeout): long (long overUnder, float threshold, int64 movingObjectid, int64 laneld, int64 timeout): long |  | Waits for a Ground Truth Object for which the distance is above/below a specified value
| TestWaitForADASGroundTruthObjectInLane | (int64 movingobjectd, int64 laneld, dword timeout): long |  | Waits for a Moving object which is completely in the given lane
| TestWaitForADASGroundTruthObjectInSameLane | (int64 movingobjectld, dword timeout): long |  | Waits for a Moving Object which is completely in the lane of the ego vehicle
| TestWaitForADASGroundTruthObjectLaneSwitch |  |  | Waits for a Moving object which switches the lane
| TestWaitForADASGroundTruthObjectSpeed | (long overUnder, float threshold, int64 movingObjectid, int64 timeout): long (long overUnder, float threshold, int64 movingobjectid, int64 laneld, int64 timeout): long |  | Waits for a Ground Truth Object with a speed above/below a specified value
| TestWaitForADASGroundTruthObjectTimeToCollision | (long overUnder, float threshold, int64 movingObjectid, int64 timeout): long (long overUnder, float threshold, int64 movingObjectid, int64 laneld, int64 timeout): long |  | Waits for a Ground Truth Object with a Time To Colision (TTC) above/below a specified value
| TestWaitForMessageBox | (char[] aTextMessage, dword aTimeout, char[] aHeading, char[] aResource, char[] aResourceCaption,dword aButtons,dword ashowCommentTextBcx): long (char[] aTextMessage, dword aTimeout, char[] aHeading, dword aButtons): long (char[] aTextMessage, dword aTimeout): long |  | Pops up message to tester, allows to confirm with yes or no
| TestWaitForVTSStateRestore | (char[] sysVarNamespace, evTsstate state): long |  | Waits until the start/default state of the given channel(s)is restored
| chkCreate_ADASDetectedObjectsDistanceViolation | (dword underOver, float threshold): long (dword underOver, float threshold, char[] callback): long (dword underOver, float threshold, int64 trackingId): long (dword underOver, float threshold, int64 trackingId, char[] callback): long |  | Create the ADAs Detected objects distance check
| chkCreate_ADASDetectedObjectsHaveMatchingGroundTruthObjectsViolation | (float minloU): long (float minloU, char[] callback): long (float minloU, int64 movingobjectd): long (float minloU, int64 movingobjectld, char[] calback): long |  | Create the ADAs Detected objects matching objects check
| chkCreate_ADASDetectedObjectsSpeedViolation | (dword underOver, float threshold): long (dword underOver, float threshold): long (dword underOver, float threshold, char[] callback): long (dword underOver, float threshold, int64 trackingId): long (dword underOver, float threshold, int64 trackingId, char[] callback): long |  | Create the ADAS Detected objects speed check
| chkCreate_ADASDetectedObjectsTimeToCollisionViolation | (dword underOver, float threshold): long (dword underOver, float threshold, char[] callback): long (dword underOver, float threshold, int64 trackingId): long (dword underOver, float threshold, int64 trackingId, char[] calback): long |  | Create the ADAs Detected objects Time To Collsion (TTc) check
| chkCreate_ADASEgoVehicleLaneViolation | (): long (char[] callback): long |  | Create the ADAs ego lane check
| chkCreate_ADASGroundTruthObjectsDistanceViolation | (dword underOver, float threshold): long (dword underOver, float threshold, char[] callback): long (dword underOver, float threshold, int64 laneld, int64 movingobjectd): long (dword underOver, float threshold, int64 laneld, int64 movingobjectid, char[] callback): long |  | Create the ADAS Ground Truth objects Distance check
| chkCreate_ADASGroundTruthObjectsHaveMatchingDetectedObjectsViolation | (float minloU): long (float minloU, char[] callback): long (float minloU, int64 movingobjectld): long (float minloU, int64 movingobjectid, char[] callback): long |  | Create the ADAs Ground Truth objects matching objects check
| chkCreate_ADASGroundTruthObjectsSpeedViolation | (dword underOver, float threshold): long (dword underOver, float threshold, char[] callback): long (dword underOver, float threshold, int64 laneld, int64 movingobjectid): long (dword underOver, float threshold, int64 laneld, int64 movingObjectid, char[] callback): long |  | Create the ADAs Ground Truth objects speed check
| chkCreate_ADASGroundTruthObjectsTimeToCollisionViolation | (dword underOver, float threshold): long (dword underOver, float threshold, char[] callback): long (dword underOver, float threshold, int64 laneld, int64 movingobjectid): long (dword underOver, float threshold, int64 laneld, int64 movingobjectid, char[] callback): long |  | Create the ADAS Ground Truth objects Time To Collision check
| chkStart_ADASDetectedObjectsDistanceViolation | (dword underOver, float threshold): long (dword underOver, float threshold, char[] calback): long (dword underOver, float threshold, int64 trackingld): long (dword underOver, float threshold, int64 trackingId, char[] callback): long |  | Create and start the ADAs Detected objects distance check
| chkStart_ADASDetectedObjectsHaveMatchingGroundTruthObjectsViolation | (float minloU): long (float minloU, char[] callback): long (float minloU, int64 movingobjectid): long (float minloU, int64 movingobjectld, char[] callback): long |  | Create and start the ADAs Detected objects matching objects check
| chkStart_ADASDetectedObjectsSpeedViolation | (dword underOver, float threshold): long (dword underOver, float threshold, char[] callback): long (dword underOver, float threshold, int64 trackingld): long (dword underOver, float threshold, int64 trackingld, char[] callback): long |  | Create and start the ADAs Detected objects speed check
| chkStart_ADASDetectedObjectsTimeToCollisionViolation | (dword underOver, float threshold): long (dword underOver, float threshold, char[] callback): long (dword underOver, float threshold, int64 trackingId): long (dword underOver, float threshold, int64 trackingld, char[] callback): long |  | Create and start the ADAs Detected objects Time To Collsion (TTC) check
| chkStart_ADASEgoVehicleLaneViolation | (): long (char[] callback):long |  | Create and Start the ADAS ego lane check
| chkStart_ADASGroundTruthObjectsDistanceViolation | (dword underOver, float threshold): long (dword underOver, float threshold, char[] callback): long (dword underOver, float threshold, int64 laneld, int64 movingobjectd): long (dwvord underOver, float threshold, int64 laneld, int64 movingObjectid, char[] callback): long |  | Create and start the ADAS Ground Truth objects Distance check
| chkStart_ADASGroundTruthObjectsHaveMatchingDetectedObjectsViolation | (float minloU): long (float minloU, char[] callback): long (float minloU, int64 movingobjectld): long (float minloU, int64 movingobjectid, char[] callback): long |  | Create and start the ADAs Ground Truth objects matching objects check
| chkStart_ADASGroundTruthObjectsSpeedViolation | (dword underOver, float threshold): long (dword underOver, float threshold, char[] callback): long (dword underOver, float threshold, int64 laneld, int64 movingobjectd): long (dword underOver, float threshold, int64 laneld, int64 movingobjectid, char[] callback): long |  | Create and start the ADAS Ground Truth objects Speed check
| chkStart_ADASGroundTruthObjectsTimeToCollisionViolation | (dword underOver, float threshold): long (dword underOver, float threshold, char[] callback): long (dword underOver, float threshold, int64 laneld, int64 movingobjectid): long (dword underOver, float threshold, int64 laneld, int64 movingobjectid, char[] callback): long |  | Create and start the ADAS Ground Truth objects Time To Collision check
| testAcquireStatusLED | (dword ledBitmask): long |  | Uses the specified LED to provide the test module status in standalone mode.
| testAddCondition | (dword aAuxHandle): long (dword aAuxHandle, long aBehaviorMode): long (Testcheck aAuxHandle): long (Testcheck aAuxHandle, long aBehaviorMode): long (char[] apEventText): long (char[] apEventText, long aBehaviorMode): long |  | Adds an event object (e.g, a check from the TSL) as condition to the current level (global or test case level) Adds an event object (e.g. a check from the Tsl) as condition to the current level (global or test case-level). The given behavior-mode is used to determine the impact of a violation. Adds an event object (e.g, a check from the TSL) as condition to the current level (global or test case level) Adds an event object (e.g. a check from the TsL) as condition to the current level (global or test case-level). The given behavior-mode is used to determine the impact of a violation. Adds a textual event as condition to the current level (global or test case-level) Adds a textual event as condition to the current level (global or test case-level). The given behavior-mode is used to determine the impact of a violation.
| testAddConstraint | (dword aAuxHandle): long (dword aAuxHandle, long aBehaviorMode): long (TestCheck aAuxHandle): long (Testcheck aAuxHandle, long aBehaviorMode): long (char[] apEventText): long (char[] apEventText, long aBehaviorMode): long |  | Adds an event object (e.g. a check from the Tsl) as constraint to the current test case Adds an event object (e.g. a check from the TsL) as constraint to the current level (global or test case-level). The given behavior-mode is used to determine the impact of a violation. Adds an event object (e.g. a check from the TSL) as constraint to the current test case Adds an event object (e.g. a check from the TSl) as constraint to the current level (global or test case-level). The given behavior-mode is used to determine the impact of a violation. Adds a textual event as constraint to the current test case Adds a textual event as constraint to the current level (global or test case-level). The given behavior-mode is used to determine the impact of a violation
| testAddRange | (long handle, float minwalue, float maxvalue): long |  | Adds some input range to an selected dialog
| testAddStringTableEntry | (long handle, char[] value): long (long handle, char[] value, dword default): long |  | Adds some string table entry to the selected dialog
| testAddTriggerTesterAction | (long handle, signal signal): long (long handle, SysVar svHandle): long (long handle, Envvar evHandle): long (long handle, dword callbackCycle): long |  | Creates a trigger for a tester action
| testAddValueTableEntry | (long handle, float value): long (long handle, float value, dword default): long |  | Adds some value table entry to the selected dialog
| testCaseComment | (char[] apComment): void (char[] apComment, char[] apRawstring): void (char[] apComment, linFrame apMsg): void (char[]apComment, gmLanMessage apMsg): void |  | Adds a comment to the current test case Adds a comment with an arbitrary string that is printed as hex-values Adds a comment with a LIN frame to the current test case. Adds a comment with a gmLan message to the current test case.
| testCaseDescription | (char[] desc):void |  | Add a description to the current test case
| testCaseFail | ():void |  | Sets the verdict of the current test case to fail
| testCaseReportMeasuredValue | (char[] semanticName, float value): void (char[] semanticName, foat value, char[] unit): void (char[] semanticName, long value): void (char[] semanticName, long value, char[] unit): void (char[] semanticName, char[] text): void (char[] semanticName, char[] text, char[] unit): void (char[] semanticName, signal sig): void (char[] semanticName, signal sig, char[] unit): void (char[] semanticName, valueHandle * dovalue): void (char[] semanticName, valueHandle * dovalue, char[] unit): void (char[] semanticName, Sysvar sv): void (char[] semanticName, SysVar sv, char[] unit): void (char[] semanticName, Envvar ev): void (char[] semanticName, EnvVar ev, char[] unit): void |  | Adds an entry in the measured values table for the specifed parameter
| testCaseSkipped | (char[] ident,char[] title):void |  | To make a test case as not executed in the test report
| testCaseTitle | (char[] ident,char[] title):void |  | Sets the title of the current test case
| testCheckCondition | (dword aAuxHandle): long (Testcheck aAuxHandle): long (char[] apEventText): long |  | Checks if the given condition has been already violated
| testCheckConstraint | (dword aAuxHandle): long (Testcheck aAuxHandle): long (char[] apEventText): long |  | Checks if the given constraint has been already violated
| testCreateByteInputRange | (char[] text,char[] caption,char[] info):long |  | Creates some dialog for byte input with input range
| testCreateStringInputRange | (char[] text,char[] caption,char[] info):long |  | Creates some dialog for string input with input range
| testCreateStringInputTable | (char[] text,char[] caption,char[] info):long |  | Creates some dialog with selection table for strings
| testCreateTesterAction | (char[] action, char[] heading, char[] callback): long (char[] action, char[] heading, char[] resourceFile, char[] resourceCaption, char[] callback): long |  | Creates a tester action
| testCreateValueInputRange | (char[] text,char[] caption,char[] info):long |  | Creates some dialog for calue input with input range
| testCreateValueInputTable | (char[] text,char[] caption,char[] info):long |  | Creates some dialog with selection table for value
| testDisableCRCCalculation | (dword Messageld): long (dbMsg Message): long (char[] Message): long |  | Disables the CRC calculation of a message if available
| testDisableMsg | (dword Messageld): long (dbMsg Message): long (char[] Message): long |  | Disables a message
| testDisableMsgAllTx | (char[] Node):long |  | Disables all messages of the transmitter
| testDisableMsgSequenceCounter | (dword Messageld): long (dbMsg Message): long (char[] Message): long |  | Disables the message sequence counter if available
| testDisableUpdateBit | (dbSignal aSignal,float aValue):long |  | Disables the standard behaviour of the update bit and sets the value of the signal to a constant value if available
| testEnableCRCCalculation | (dword Messageld): long (dbMsg Message): long (char[] Message): long |  | Enables the CRC calculation of a message if available
| testEnableMsg | (dword Messageld): long (dbMsg Message): long (char[] Message): long |  | Enables the sending of the message.
| testEnableMsgAllTx | (char[] Node):long |  | Enables all message of the transmitter
| testEnableMsgSequenceCounter | (dword Messageld): long (dbMsg Message): long (char[] Message): long |  | Enables the message sequence counter if available
| testEnableUpdateBit | (dbSignal aSignal):long |  | Enables the standard behaviour of the update bit if avaliable
| testFRILCalculateChecksum | (char[] aMessageName, long type, byte[] payload, long payloadLen, byte[] crc): long (char[] alessageName, char[] sigGroupName, long type, byte[] payload, long payloadLen, byte[] crc):long |  | Calculates checksum of payload
| testFRILDisturbPayload | (char[] aMessageName, long startBit, long bitlength, long disturbanceMode, long disturbanceCount,byte[] disturbancevalues): long |  | Disturbs the payload of FlexRay frames and PDUs
| testFRILEnableTimingCyclic | (char[] aMessageName, long enable): long |  | Enables/Disables the cyclic timing of FlexRay frames and PDUs
| testFRILEnableTimingEvtTrg | (char[] aMessageName, long enable): long |  | Enables/Disables the event controlled timing of FlexRay frames and PDUs
| testFRILEnableTimingImmed | (char[] aMessageName, long enable): long |  | Enables/Disables the immediate update of FlexRay frames and PDUs
| testFunctionTitle | (char[] title): void |  | Sets the title of the current test sequence
| testGetByteInput | (byte[] resultvalue, dword resultsize): long |  | Returns the byte input of the last dialog
| testGetCurrentCycle | (): long |  | Returns the current cycle of the test
| testGetCurrentTestCaseTitle | (char[] testcaseTite, long buferSize): long |  | Returns the name of the current test case
| testGetJoinedEventOccured | (dword index, int64& occurrenceTime): long |  | Retrieves the occurrence time of an event that has led to the resume of a ioined wait statement
| testGetLastWaitElapsedTimeNS | ():float |  | Gets elapsed time of last wait statement
| testGetLastWaitResult | (): long |  | Returns the result of the last executed wait-statement
| testGetStringInput | (char[]aAnswer, dword aAnswerLen): long |  | Returns text from TestWaitForStringInput or TestWaitForValueInput cal
| testGetValueInput | ():float |  | Returns number from TestWaitForValueInput call
| testGetVerdictLastTestCase | (): long |  | Returns the verdict of the last or currently executed test case
| testGetVerdictModule | (): long |  | Returns the verdict of the test module
| testGetWaitEventEnvVarData | (dword index, foat& value): long (dword index, char[] value, dword length): long (dword index, byte[] value, dword length): long |  | Retrieves the environment variable value of type double and integer that has led to the resume of a joined wait statement. Retrieves the environment variable value of type string that has led to the resume of a joined wait statement. Retrieves the environment variable value of type data that has led to the resume of a joined wait statement.
| testGetWaitEventMsgData | (linFrame apMsg): long (dword index, linFrame apMsg): long (gmLanMessage apMsg): long (dword alndex, gmLanMessage apMsg): long |  | Retrieves the LIN message that has led to the resume of the last wait statement Retrieves the LIN message that has led to the resume of a joined wait statement Retrieves the gmLan message that has led to the resume of the last wait statement. Retrieves the gmLan message that has led to the resume of a joint wait statement
| testGetWaitEventSysVarData | (dword index, float& value): long (dword index, int64&. value): long (dword index, char[] value, dword length): long (dword index, float[] value, dword length): long |  | Retrieves the system variable value of type double and Int32/UInt32 that has led to the resume of a joined wait statement. Retrieves the system variable value of type Int64/UInt64 has led to the resume of a joined wat statement. Retrieves the system variable value of type string that has led to the resume of a joined wait statement Retrieves the system variable value of type double array and integer array that has led to the resume of a joined wait statement.
| testGetWaitLinCSErrorData | (linCsError apEvent): long (dword index, linCsError apEvent): long |  | Retrieves the LIN checksum error that has led to the resume of the last wait statement Retrieves the LIN checksum error that has led to the resume of a joined wait statement
| testGetWaitLinETFSingleResponseData | (dword Index, linFrame apEvent): long (linFrame apEvent): long |  | Retrieves the data of LIN Event-triggered Frame Single Response event that has led to the resume of the last multievent wait statement Retrieves the data of LIN Event-triggered Frame Single Response that has led to the resume of the last wait statement
| testGetWaitLinHdrData | (linHeader aHeader): long (dword index, linHeader aHeader): long |  | Retrieves the LIN header that has led to the resume of a joined wait statement
| testGetWaitLinLongDominantSignalData | (linLongDominantsignal apEvent): long (dword index, linLongDominantsignal apEvent): long |  | Retrieves the LIN long dominant signal that has led to the resume of a joined wait statement.
| testGetWaitLinReceiveErrData | (linReceiveError apEvent): long (dword index, linReceiveError apEvent): long |  | Retrieves the LIN Receive Error that has led to the resume of a joined wait statement
| testGetWaitLinSpikeData | (linspikeEvent apEvent): long (dword index, linSpikeEvent apEvent): long |  | Retrieves the LIN spike event that has led to the resume of a joined wait statement
| testGetWaitLinSyncErrorData | (linSyncError apEvent): long (dword index, linsyncError apEvent): long |  | Retrieves the LIN sync error that has led to the resume of a joined wait statement
| testGetWaitLinTransmErrData | (linTransmError apEvent): long (dword index, linTransmError apEvent): long |  | Retrieves the LIN Transmission Error that has led to the resume of a joined wait statement
| testGetWaitLinWakeupData | (linWakeupFrame apEvent): long (dword index, linWakeupFrame apEvent): long |  | Retrieves the LIN Wakeup Frame that has led to the resume of a joined wait statement
| testGroupBegin | (char[] tite, char[] desc): void (char[] identifer, char[] tite, char[] description): void |  | Starts a new group of test cases in the report
| testGroupEnd | ():void |  | Finished the current group of test cases in report
| testILDisturbChecksum | (dbMsg aMsg, char[] aSignalGroupName, long type, long disturbanceMode, long disturbanceCount,long disturbancevalue): long |  | Disturbs the checksum of a signal group
| testILSetMessageProperty | (dbNode node, dbMsg message, char[] name, long value): long |  | Set message property
| testILSetNodeProperty | (dbNode node, char[] name, long value): long |  | Set node property
| testInfoCell | (long handle, char[] text): void (long handle, char[] text, int span): void |  | Adds one cell to the previously started row or header Adds one spanning cell to the previously started row or header
| testInfoHeadingBegin | (long handle, int indent): void |  | Starts a header section in the structured info table
| testInfoHeadingEnd | (long handle):void |  | Ends the header section
| testInfoRow | (long handle, int indent): void (long handle, int indent, char[] text): void |  | Starts a row into the structured info table Adds a row into the structured info table
| testInfoTable | (charl] description): long |  | Creates a structured info table
| testJoinAnd | (long aEventHandlel, long aEventHandle2): long (long aEventHandlel, long aEventHandle2, long aEventHandle3): long (dword aNumHandles, long[] aEventHandles): long |  | loin a logical AND expression of two or more previously joined events to the current set of waiting events
| testJoinAuxEvent | (long aAuxHandle): long (Testcheck aAuxHandle): long |  | Joins an event (e.g. from the TsL) to the current set of waiting events
| testJoinChange | (valueHandle * dovalue): long |  | Join the change of a function bus value entity to the current set of waiting events.
| testJoinChangeCountGreater | (valueHandle * dovalue, qword count): long |  | boin the change counter of a function bus value entity reaching a given value to the current set of waiting events
| testJoinChangeFlag | (valueHandle * dovalue): long |  | Join the change flag of a function bus value entity being set to the current set of waiting events
| testJoinEnvVarEvent | (Envvar aEnvvarHandle): long |  | Joins an environment variable event to the current set of waiting events
| testJoinForAnswer | (callContext acallContext): long |  | Join the answer to the call to the current set of waiting events.
| testJoinForNextCall | (providedMethodRef* aMethodAp): long (distobjMethodRef* aMethod): long |  | Join the next call of the method occurring at the simulated provider to the current set of waiting events
| testJoinImplValue | (valueHandle* value, dataTypeHandle awaitedwalue): long (valueHandle * value, dataTypeHandle awaitedValue, dword waitForValueUpdate): long |  | Join the wait for a communication object impl value to the current set of waiting events.
| testJoinImplValueFloat | (valueHandle * value, float awaitedwalue): long (valueHandle * value, float awaitedValue, dword waitForvalueUpdate): long |  | Join the wait for a communication object impl value to the current set of waiting events.
| testJoinImplValueInRangeFloat | (valueHandle* value, float lowLimit, float highLimit): long (valueHandle * value, float lowLimit, float highLimit, dword waitForValueUpdate): long |  | join the wait for a communication object impl value being within a given range to the current set of waiting events.
| testJoinImplValueInRangeSInt | (valueHandle * value, int64 lowLimit, int64 highLimit): long (valueHandle * value, int64 lowLimit, int64 highLimit, dword waitForValueUpdate): long |  | join the wait for a communication object impl value being within a given range to the current set of waiting events.
| testJoinImplValueInRangeUInt | (valueHandle * value, qword lowLimit, qword highLimit): long (valueHandle * value, qword lowLimit, qword highLimit, dword waitForValueUpdate): long |  | join the wait for a communication object impl value being within a given range to the current set of waiting events.
| testJoinImplValueOutsideRangeFloat | (valueHandle* value, float lowLimit, float highLimit): long (valueHandle * value, float lowlimit, float highLimit, dword waitForValueUpdate): long |  | join the wait for a communication object impl value being outside a given range to the current set of waiting events.
| testJoinImplValueOutsideRangeSInt | (valueHandle* value, int64 lowLimit, int64 highLimit): long (valueHandle * value, int64 lowlimit, int64 highLimit, dword waitForValueUpdate): long |  | join the wait for a communication object impl value being outside a given range to the current set of waiting events.
| testJoinImplValueOutsideRangeUInt | (valueHandle * value, qword lowLimit, qword highLimit): long (valueHandle * value, qword lowLimit, qword highLimit, dword waitForValueUpdate): long |  | join the wait for a communication object impl value being outside a given range to the current set of waiting events.
| testJoinImplValueSInt | (valueHandle * value, int64 awaitedvalue): long (valueHandle * value, int64 avaitedValue, dword waitForValueUpdate): long |  | Join the wait for a communication object impl value to the current set of waiting events.
| testJoinImplValueString | (valueHandle * value, char[] awaitedvalue): long (valueHandle * value, char[] awaitedValue, dword waitForValueUpdate): long |  | Join the wait for a communication object impl value to the current set of waiting events.
| testJoinImplValueUInt | (valueHandle * value, qword awaitedvalue): long (valueHandle * value, qword awaitedValue, dword waitForValueUpdate): long |  | Join the wait for a communication object impl value to the current set of waiting events.
| testJoinLinCSErrorEvent | (): long (dbMsg apDBMsg): long (dword aFrameld): long |  | Joins a LIN checksum error event to the current set of waiting events.
| testJoinLinETFSingleResponseEvent | (dword aETFFrameld, dword aAssocFrameld): long |  | Joins a LIN Event-triggered Frame Single Response event to the current set of waiting events
| testJoinLinHeaderEvent | (dword aFrameld): long (dbMsg aFrame): long |  | joins a LIN header event to the current set of waiting events
| testJoinLinLongDominantSignal | (): long |  | Joins a LIN long dominant signal to the current set of waiting events.
| testJoinLinReceiveErrorEvent | (): long (dword aFrameld): long |  | joins a LIN Receive Error event to the current set of waiting events
| testJoinLinSpike | (): long |  | Joins a LIN spike event to the current set of waiting events.
| testJoinLinSyncErrorEvent | (): long |  | Joins a LIN Sync error event to the current set of waiting events.
| testJoinLinTransmErrorEvent | (): long (dword aFrameld): long |  | joins a LIN Transmission Error event to the current set of waiting events
| testJoinLinWakeupEvent | (): long |  | Joins a LIN Wakeup event to the current set of waiting events.
| testJoinMessageEvent | (dword aMessageld): long (dbMsg apDBMsg): long |  | Joins a message event (per id) to the current set of waiting events (applicable for CAN, MOST and LIN) loins a message event to the current set of waiting events (applicable for CAN, MOST and LIN)
| testJoinOr | (long aEventHandlel, long aEventHandle2): long (long aEventHandlel, long aEventHandle2, long aEventHandle3): long (dword aNumHandles, long[] aEventHandles): long |  | join a logical OR expression of two or more previously joined events to the current set of waiting events
| testJoinPhysValueFloat | (valueHandle * value, float awaitedwalue): long (valueHandle* value, float awaitedValue, dword waitForValueUpdate): long |  | Join the wait for a communication object phys value to the current set of waiting events
| testJoinPhysValueInRangeFloat | (valueHandle * value, float lowLimit, float highLimit): long (valueHandle * value, float lowlimit, float highLimit, dword waitForValueUpdate): long |  | join the wait for a communication object phys value being within a given range to the current set of waiting events.
| testJoinPhysValueInRangeSInt | (valueHandle * value, int64 lowLimit, int64 highLimit): long (valueHandle * value, int64 lowLimit, int64 highLimit, dword waitForValueUpdate): long |  | join the wait for a communication object phys value being within a given range to the current set of waiting events.
| testJoinPhysValueInRangeUInt | (valueHandle * value, qword lowLimit, qword highLimit): long (valueHandle * value, qword lowLimit, qword highLimit, dword waitForValueUpdate): long |  | join the wait for a communication object phys value being within a given range to the current set of waiting events.
| testJoinPhysValueOutsideRangeFloat | (valueHandle* value, float lowLimit, float highLimit): long (valueHandle * value, float lowLimit, float highLimit, dword waitForValueUpdate): long |  | join the wait for a communication object phys value being within a given range to the current set of waiting events.
| testJoinPhysValueOutsideRangeSInt | (valueHandle * value, int64 lowLimit, int64 highLimit): long (valueHandle * value, int64 lowLimit, int64 highLimit, dword waitForValueUpdate): long |  | join the wait for a communication object phys value being outside a given range to the current set of waiting events.
| testJoinPhysValueOutsideRangeUInt | (valueHandle * value, qword lowLimit, qword highLimit): long (valueHandle * value, qword lowLimit, qword highLimit, dword waitForValueUpdate): long |  | join the wait for a communication object phys value being outside a given range to the current set of waiting events.
| testJoinPhysValueSInt | (valueHandle * value, int64 awaitedvalue): long (valueHandle * value, int64 avaitedValue, dword waitForValueUpdate): long |  | Join the wait for a communication object phys value to the current set of waiting events
| testJoinPhysValueUInt | (valueHandle * value, qword awaitedwalue): long (valueHandle* value, qword awaitedValue, dword waitForValueUpdate): long |  | Join the wait for a communication object phys value to the current set of waiting events
| testJoinRawSignalMatch | (signal aSignal, qword avalue): long (char[] signalName, qword aValue): long (signal asignal, byte[] data, dword dataLength): long (char[] signalName, byte[] data, dword dataLength): long |  | joins a signal event with a value condition to the current set of waiting events
| testJoinSignalInRange | (signal aSignal, foat aLowLimit, float aHighLimit): long (servicesignalNumber asignal, float aLowLimit, float aHighLimit): long (SysVar asysVar, float aLowLimit, float aHighLimit): long (SysVar aSysVar, int64 aLowLimit, int64 aHighLimit): long (EnvVar aEnvVar, float aLowLimit, float aHighLimit): long (signal aSignal, float aLowLimit, float aHighLimit, dword waitForSignalUpdate): long (serviceSignalNumber aSignal, float aLowLimit, float aHighLimit, dword waitForSignalUpdate): long |  | Joins a signal event with a value condition to the current set of waiting events Joins a signal event with a value condition to the current set of waiting events Joins a system variable event with a value condition to the current set of waiting events Joins a system variable event with a value condition to the current set of waiting events Joins a environment variable event with a value condition to the current set of waiting events Joins a signal event with a value condition to current set of waiting event Joins a signal event with a value condition to current set of waiting event
| testJoinSignalMatch | (signal asignal, float acomparevalue): long (servicesignalNumber asignal, float aCompareValue): ong (SysVar a5ysWar, float aComparevalue): ong (SysVar a5ysVar, int64 aCompareValue): long (EnvVar aEnvVar, float aCompareValue): long (signal asignal, float aCompareValue, dword waitForSignalUpdate): ong (serviceSignalNumber aSignal, float aCompareValue, dword waitForSignalUpdate): long |  | joins a signal event with a value condition to the current set of waiting events joins a signal event with a value condition to the current set of waiting events joins a system variable event with a value condition to the current set of waiting events joins a system variable event with a value condition to the current set of waiting events joins an environment variable event with a value condition to the current set of waiting events joins a signal event with a value condition to current set of waiting events joins a sianal event with a value condition to current set of waiting events
| testJoinSignalOutsideRange | (signal aSignal, float aLowLimit, float aHighLimit): long (servicesignalNumber asignal, float aLowLimit, float aHighLimit): long SysVar asysVar, float aLowLimit, float aHighLimit): long (SysVar aSysVar, int64 aLowLimit, int64 aHighLimit): long EnvVar aEnvVar, float aLowLimit, float aHighLimit): long (signal aSignal, float aLowLimit, float aHighLimit, dword waitForSignalUpdate): long (serviceSignalNumber aSignal, float aLowLimit, float aHighLimit, dword waitForSignalUpdate): long |  | Joins a signal event with a value condition to the current set of waiting events joins a signal event with a value condition to the current set of waiting events joins a system variable event with a value condition to the current set of waiting events joins a system variable event with a value condition to the current set of waiting events joins a environment variable event with a value condition to the current set of waiting events joins a signal event with a value condition to current set of waiting events joins a sianal event with a value condition to current set of waiting events
| testJoinSysVarEvent | (SysVar aSysVar): long |  | Joins a system variable event to the current set of waiting events
| testJoinTextEvent | (char[] aEventText): long |  | Joins a textual event to the current set of waiting events
| testJoinUpdate | (valueHandle * dovalue): long |  | Join the update of a function bus value entity to the current set of waiting events.
| testJoinUpdateCountGreater | (valueHandle * dovalue, qword count): long |  | Join the update counter of a function bus value entity reaching a given value to the current set of waiting events
| testJoinUpdateFlag | (valueHandle * dovalue): long |  | Join the update flag of a function bus value entity being set to the current set of waiting events.
| testModuleDescription | (char[] desc): void |  | Add the description of the test module to the report
| testModuleTitle | (char[] title): void |  | Sets the title of the test module to the report
| testRemoveCondition | (dword aAuxHandle): long (Testcheck aAuxHandle): long (char[] apEventText): long |  | Cancels the condition supervision for a previously added event condition Cancels the condition supervision for a previously added event condition Cancels the condition supervision for a previously added textual event condition
| testRemoveConstraint | (dword aAuxHandle): long (Testcheck aAuxHandle): long (char[] apEventText): long |  | Cancels the constraint supervision for a previously added textual event constraint Cancels the constraint supervision for a previously added textual event constraint Cancels the constraint supervision for a previously added event constraint
| testReportAddEngineerInfo | (char[] name, char[] desc, ... ): void |  | Adds information about the test engineer to the report
| testReportAddExtendedInfo | (char[] type, char[] text, ... ): void |  | Adds information of the given type and content to the report
| testReportAddExternalRef | (char[] type, char[] tite, char[] ref): void (char[] type, char[] title, char[] ref, char[] owner): void |  | Adds an external reference (URL/link) to the report
| testReportAddImage | (char[] apComment, char[] almageFileName): void (char[] comment, char[] imagefile, char[] width, char[] height): void |  | Adds a reference to an image to the test report
| testReportAddMiscInfo | (char[] name, char[] desc, ... ): void |  | Adds miscellaneous information to the report
| testReportAddMiscInfoBlock | (char[] title): void |  | Adds a miscellaneous information break to the report
| testReportAddSUTInfo | (char[] name, char[] desc, ... ): void |  | Adds information about the system under test to the report
| testReportAddSetupInfo | (char[] name, char[] desc, ... ): void |  | Adds information about the test setup to the report
| testReportAddWindowCapture | (char[] window, char[] data, char[] title, char[] file): void (char[] window, char[] data, char[] title): void |  | Adds a screenshot of a data, graphics, statistics or trace window to the test report using a specific image filename. Adds a screenshot of a data, graphics, statistics or trace window to the test report
| testReportFileName | (char[] filename):void |  | Set name of XML report file
| testReportWriteDiagObject | (diagResponse response): long (diagRequest request): long |  | Write the response object to the report file Write the request object to the report file
| testReportWriteDiagResponse | (diagRequest request): long |  | Write the response received for the reguest object to the report file
| testResetAllFaultInjections | (dbNode Node):long |  | Resets all fault injection settings
| testResetDoMemberValue | (valueHandle * doValue): long |  | Sets the system variable to initial value
| testResetEnvVarValue | (EnvVar EnvVar):long |  | Sets the environment variable to initial value
| testResetMsgCycleTime | (dword Messageld): long (dbMsg Message): long (char[] Message): long |  | Resets the cycle time of a message to the database cycle time
| testResetMsgDlc | (dword Messageld): long (dbMsg Message): long (char[] Message): long |  | Resets the dlc of a message to the dlc of the database
| testResetNamespaceSysVarValues | (char[] Namespace):long |  | Sets all system variables of a namespace to initial values
| testResetNodeSignalValues | (dbNode Node):long |  | Sets all node signals to initial value
| testResetSignalValue | (signal Signal):long (serviceSignal Signal):long |  | Sets the signal to initial value
| testResetSysVarValue | (SysVar SysVar):long |  | Sets the system variable to initial value
| testSetEcuOffline | (dbNode node):void (char[] aNode0:void) |  | Cuts the connection between the specified ECU and the bus
| testSetEcuOnline | (dbNode node):void (char[] aNode0:void) |  | Restores the connection of the specified ECU to the bus
| testSetMsgCycleTime | (dword Messageld, dword NewCycleTime): long (dbMsg Message, dword NewcycleTime): long (char[] Message, dword NewcycleTime): long |  | Assigns a new cycle time to the message
| testSetMsgDlc | (dword Messageld, dword NewCycleTime): long (dbMsg Message, dword NewcycleTime): long (char[] Message, dword NewcycleTime): long |  | Assigns a new dlc to the message
| testSetMsgEvent | (dword Messageld): long (dbMsg Message): long (char[] Message): long |  | Sends the message once
| testSetSendTimeout | (long aTimeout):long |  | Sets the timeout of Testsend...-functions to wait for Tx ack.
| testSetVerdictModule | (long aNewverdict): void |  | Override the standard verdict propagation, sets the given verdict for the module
| testStep | (char[] ident, char[] desc,... ): void (dword level, char[] ident, char[] desc, ... ): void (dword level, char[] ident, long handle): void |  | Adds a test step into the currently active test case section into the report Adds a test step into the currently active test case section in the report Adds a test step with a structured table info
| testStepFail | (char[] ident, char[] desc,... ): void (): void (char[] desc): void (dword level, char[] ident, char[] desc, ... ): void (dword level, char[] ident, long handle): void |  | Adds a test step into the currently active test case section into the report, Step will be marked as failed Verdict will be set to failed. Adds a test step into the currently active test case section in the report, Step will be marked as failed. Verdict will be set to failed. Adds a test step into the currently active test case section in the report, Step will be marked as failed. Verdict will be set to failed. Adds a test step into the currently active test case section in the report, Step will be marked as failed. Verdict will be set to failed. Adds a failed test step containing a structured table info
| testStepPass | (char[] ident, char[] desc,... ): void (): void (char[] desc): void (dword level, char[] ident, char[] desc, ... ): void (dword level, char[] ident, long handle): void |  | Adds a test step into the currently active test case section into the report, Step will be marked as passed Verdict will be set to passed. Verdict will be not influenced Adds a test step into the currently active test case section in the report, Step will be marked as passed. Verdict will be set to passed. Adds a test step into the currently active test case section in the report, Step will be marked as passed. Verdict will be set to passed. Adds a test step into the currently active test case section in the report, Step will be marked as passed. Verdict will be set to passed. Adds a passed test step containing a structured table info
| testStepWarning | (): void (char[] desc): void (char[] ident, char[] desc, ... ): void (dword level, char[] ident, char[] desc, ... ): void (dword level, char[] ident, long handle): void |  | Adds a test step into the currently active test case section in the report, Step will be marked as warning Verdict will be not infuenced Adds a test step into the currently active test case section in the report, Step will be marked as warning Verdict will be not infuenced Adds a test step into the currently active test case section in the report, Step will be marked as warning. Verdict will be not infuenced. Adds a test step into the currently active test case section in the report, Step will be marked as warning. Verdict will be not infuenced. Adds a warning test step containing a structured table info
| testSupplyTextEvent | (char[] apEventName):long |  | Supplies a textual event to the current test module
| testValidateImplValue | (char[] aTesttep, valueHandle * covalue, dataTypeHandle awaitedvalue): long |  | Validate that the given value matches to the value of a communication object impl value. Generates a test step that describes the current value, This call has impact to the verdict.
| testValidateImplValueFloat | (char[] aTesttep,valueHandle * covalue, float awaitedvalue): long |  | Validate that the given value matches to the value of a communication object impl value. Generates a test step that describes the current value, This call has impact to the verdict.
| testValidateImplValueInRangeFloat | (char[] aTeststep, valueHandle * value, float lowLimit, float highLimit): long |  | Validate that the value of a communication object impl value is within a given range, Generates a test step that describes the current value. This call has impact to the verdict.
| testValidateImplValueInRangeSInt | (char[] aTeststep, valueHandle * value, int64 lowLimit, int64 highLimit): long |  | Validate that the value of a communication object impl value is within a given range, Generates a test step that describes the current value. This call has impact to the verdict.
| testValidateImplValueInRangeUInt | (char[] aTeststep, valueHande * value, qword lowLimit, qword highLimit): long |  | Validate that the value of a communication obiect impl value is within a given range, Generates a test step that describes the current value, This call has impact to the verdict,
| testValidateImplValueOutsideRangeFloat | (char[] aTeststep, valueHandle * value, float lowLimit, float highLimit): long |  | Validate that the value of a communication object impl value is within a given range, Generates a test step that describes the current value. This call has impact to the verdict.
| testValidateImplValueOutsideRangeSInt | (char[] aTeststep, valueHandle * value, int64 lowLimit, int64 highLimit): long |  | Validate that the value of a communication object impl value is within a given range, Generates a test step that describes the current value. This call has impact to the verdict.
| testValidateImplValueOutsideRangeUInt | (char[] aTeststep, valueHande * value, qword lowLimit, qword highLimit): long |  | Validate that the value of a communication obiect impl value is within a given range, Generates a test step that describes the current value, This call has impact to the verdict,
| testValidateImplValueSInt | (char[] aTesttep, valueHandle * covalue, int64 awaitedValue): long |  | Validate that the given value matches to the value of a communication object impl value. Generates a test step that describes the current value, This call has impact to the verdict.
| testValidateImplValueString | (char[] aTeststep, valueHandle * covalue, char[] awaitedvalue): long |  | Validate that the given value matches to the value of a communication object impl value. Generates a test step that describes the current value, This call has impact to the verdict.
| testValidateImplValueUInt | (char[] aTeststep, valueHandle * covalue, qword awaitedvalue): long |  | Validate that the given value matches to the value of a communication object impl value. Generates a test step that describes the current value, This call has impact to the verdict.
| testValidatePhysValueFloat | (char[] aTeststep,valueHandle * covalue, float awaitedValue): long |  | Validate that the given value matches to the value of a communication object phys value, Generates a test step that describes the current value, This call has impact to the verdict.
| testValidatePhysValueInRangeFloat | (char[] aTeststep, valueHandle* value, float lowLimit, float highLimit): long |  | Validate that the value of a communication object phys value is within a given range. Generates a test step that describes the current value, This call has impact to the verdict.
| testValidatePhysValueInRangeSInt | (char[] aTeststep, valueHandle * value, int64 lowLimit, int64 highLimit): long |  | Validate that the value of a communication object phys value is within a given range. Generates a test step that describes the current value, This call has impact to the verdict.
| testValidatePhysValueInRangeUInt | (char[] aTeststep, valueHande * value, qword lowLimit, qword highLimit): long |  | Validate that the value of a communication object phys value is within a given range. Generates a test step that describes the current value, This call has impact to the verdict
| testValidatePhysValueOutsideRangeFloat | (char[] aTeststep, valueHandle* value, float lowLimit, float highLimit): long |  | Validate that the value of a communication object phys value is within a given range. Generates a test step that describes the current value, This call has impact to the verdict.
| testValidatePhysValueOutsideRangeSInt | (char[] aTeststep, valueHandle * value, int64 lowLimit, int64 highLimit): long |  | Validate that the value of a communication object phys value is within a given range. Generates a test step that describes the current value, This call has impact to the verdict.
| testValidatePhysValueOutsideRangeUInt | (char[] aTeststep, valueHande * value, qword lowLimit, qword highLimit): long |  | Validate that the value of a communication object phys value is within a given range. Generates a test step that describes the current value, This call has impact to the verdict.
| testValidatePhysValueSInt | (char[] aTesttep, valueHandle * covalue, int64 awaitedValue): long |  | Validate that the given value matches to the value of a communication object phys value, Generates a test step that describes the current value, This call has impact to the verdict.
| testValidatePhysValueUInt | (char[] aTeststep, valueHandle * covalue, qword awaitedvalue): long |  | Validate that the given value matches to the value of a communication object phys value, Generates a test step that describes the current value, This call has impact to the verdict.
| testValidateSignalInRange | (char[] teststep, signal signal, float lowLimit, float highLimit): long (char[] teststep, servicesignalNumber signal, float lowlimit, float highLimit): long (char[] teststep,EnvVar envvar, float lowLimit, float highLimit): long (char[] aTeststep, SysVar aSysar, float aLowLimit, float aHighLimit): long (char[] aTeststep, SysVar asysVar, int64 aLowLimit, int64 aHighLimit): long |  | Only for test mod ules: Validate that the value of a particular signal is within a given range. Generates a test step that describes the current value, This call has impact to the verdict Only for test mod ules: Validate that the value of a particular signal is within a given range. Generates a test step that describes the current value, This call has impact to the verdict Only for test modules: Validate that the value of a particular environment variable is within a given range.Generates a test step that describes the current value, This call has impact to the verdict Only for test modules: Validate that the value of a particular system variable is within a given range.Generates a test step that describes the current value, This call has impact to the verdict Only for test modules: Validate that the value of a particular system variable is within a given range.Generates a test step that describes the current value, This call has impact to the verdict
| testValidateSignalMatch | (char[] aTeststep, signal aSignal, float aComparevalue): long (char[] aTeststep,servicesignalNumber aSignal, float aCompareValue): long (char[] aTeststep, Sysvar aSysVar, float aComparewalue): long (char[] aTeststep, SysVar aSysVar, int64 aCompareWalue): long (char[] aTeststep, EnvVar aEnvVar, float aCompareWalue): long |  | Only for test modules: Validate that the given value matches to the value of a particular signal. Generates a test step that describes the current value, This call has impact to the verdict. Only for test modules: Validate that the given value matches to the value of a particular signal. Generates a test step that describes the current value, This call has impact to the verdict. Only for test modules: Validates that the given value matches to the value of a particular system variable.Generates a test step that describes the current value, This call has impact to the verdict. Only for test modules: Validates that the given value matches to the value of a particular system variable.Generates a test step that describes the current value, This call has impact to the verdict. Only for test modules: Validates that the given value matches to the value of a particular environment variable. Generates a test step that describes the current value, This call has impact to the verdict.
| testValidateSignalOutsideRange | (char[] teststep, signal signal, float lowLimit, float highLimit): long (char[] teststep, servicesignalNumber signal, float lowlimit, float highLimit): long (char[] teststep,EnvVar envvar, float lowLimit, float highLimit): long (char[] aTeststep, SysVar a5ysVar, float aLowLimit, float aHighLimit): long (char[] aTeststep, SysVar asysVar, int64 aLowLimit, int64 aHighLimit): long |  | Only for test modules: Validate that the value of a particular signal is outside a given range. Generates a test step that describes the current value, This call has impact to the verdict Only for test modules: Walidate that the value of a particular signal is outside a given range, Generates a test step that describes the current value, This call has impact to the verdict Only for test modules: Validate that the value of a particular environment variable is outside a given range, Generates a test step that describes the current value, This call has impact to the verdict Only for test modules: Validate that the value of a particular system variable is outside a given range.Generates a test step that describes the current value, This call has impact to the verdict Only for test modules: Validate that the value of a particular system variable is outside a given range.Generates a test step that describes the current value, This call has impact to the verdict
| testValidateSystemCall | (char[] workingDir, char[] commandLine, dword timeout): long (char[] workingDir, char[] commandLine, dword timeout, long& syscallExitCode): long |  | Waits and reports the execution of an external program, ignores the return value of the external program. Waits and reports the execution of an external program, the return value of the external program is written to the parameter "syscallExitCode'.
| testValidateSystemCallWithExitCode | (char[] workingDir, char[] commandLine, dword timeout, long expectedExitCode): long |  | Waits and reports the execution of an external program, checks for specific return value of the externa program.
| testValidateTesterAction | (char[] action, char[] heading, char[] callback, dword timeout, long resultonAbort, signal signal): long (char[] action, char[] heading, char[] callback, diord timeout, long resultonAbort, SysVar svHandle):long (char[] action, char[] heading, char[] calback, dword timeout, long resultonAbort, EnvVar evHandle):long (char[] action, char[] heading, char[] callback, dword timeout, long resultonAbort, dword callbackCycle):long (long handle, dword timeout, long resultonAbort): long |  | Pops up a tester instruction and waits for a fulfilled condition
| testValidateTesterConfirmation | (char[] question, char[] heading, long passedButton): long (char[] question, char[] heading, long passedButton, long timeoutResult, char[] resourcerile, char[] resourceCaption, dword timeout): long (char[] question, char[] heading, long yesResult, long noResult, long unclearResult, long timeoutResult, char[] resourceFile, char[] resourcecaption, dword timeout): long |  | Pops up message to tester, waits for a confirmation with yes or no and reports the result.
| testWaitForAllJoinedEvents | (dword aTimeout): long (dword aAllAtLeastOnce, dword aTimeout): long |  | Wait for an event submission for every of the previously joined events, Will clear the set of joined events afterwards.
| testWaitForAnswer | (callContext aCallContext, dword aTimeout): long |  | Wait for the answer to the call
| testWaitForAnyJoinedEvent | (dword aTimeout): long |  | Wait for an event submission for one of the previously joined events, Will clear the set of joined events afterwards.
| testWaitForAuxEvent | (dword aAuxEvent, dword aTimeout): long (Testcheck aAuxEvent, dword aTimeout): long |  | Waits for an event object e.g.a TsL-check failure
| testWaitForBusIntegration | (dword channel, int64 Timeout): long |  | Wait for the bus integration of a CAN channel e.g. if it has been reset
| testWaitForByteInput | (char[] text, char[] caption, char[] info): long (char[] text, char[] caption, char[] info, dword timeout): long |  | Creates some dialog for byte input Creates some dialog for byte input with timeout
| testWaitForChange | (valueHandle * covalue, dword aTimeout): long |  | Waits for the next change of the value
| testWaitForChangeCountGreater | (valueHandle * covalue, qword count, dword aTimeout): long |  | Waits for the change counter of the value to reach a given value
| testWaitForChangeFlag | (valueHandle* covalue, dword aTimeout): long |  | Waits for the change fag of the value to be set
| testWaitForEnvVar | (EnvVar aHandle, dword aTimeout): long (char[] aEnvVarName, dword aTimeout): long |  | Waits for an event from an environment variable
| testWaitForHILAPISignalGeneratorFinished | (dword handle): long |  | Waits until the generator is finished
| testWaitForHILAPISignalGeneratorLoaded | (dword handle): long |  | Waits until the generator is loaded
| testWaitForImplValue | (valueHandle * covalue, dataTypeHandle value, dword aTimeout): long |  | Waits for a communication object value
| testWaitForImplValueFloat | (valueHandle*covalue, float value, dword aTimeout): long |  | Waits for a communication object value
| testWaitForImplValueInRangeFloat | (valueHandle* value, float lowLimit, float highLimit, dword timeouts): long |  | Waits for the communication object impl value to be within a given value range
| testWaitForImplValueInRangeSInt | (valueHandle * value, int64 lowLimit, int64 highLimit, dword timeout.s): long |  | Waits for the communication object impl value to be within a given value range
| testWaitForImplValueInRangeUInt | (valueHandle * value, qword lowLimit, qword highLimit, dword timeouts): long |  | Waits for the communication object impl value to be within a given value range.
| testWaitForImplValueOutsideRangeFloat | (valueHandle * value, float lowLimit, float highLimit, dword timeout.s): long |  | Waits for the communication object impl value to be outside a given value range
| testWaitForImplValueOutsideRangeSInt | (valueHandle* value, int64 lowLimit, int64 highLimit, dword timeoutMs): long |  | Waits for the communication object impl value to be outside a given value range
| testWaitForImplValueOutsideRangeUInt | (valueHandle * value, qword lowLimit, qword highLimit, dword timeouths): long |  | Waits for the communication object impl value to be outside a given value range
| testWaitForImplValueSInt | (valueHandle * covalue, int64 value, dword aTimeout): long |  | Waits for a communication object value
| testWaitForImplValueString | (valueHandle * covalue, char[] value, dword aTimeout): long |  | Waits for a communication object value
| testWaitForImplValueUInt | (valueHandle * covalue, qword value, dword aTimeout): long |  | Waits for a communication object value
| testWaitForInput | (long handle): long (long handle, dword timeout): long |  | Opens the selected dialog Opens the selected dialog with an timeout
| testWaitForJoinedEvent | (long aEventHandle, dword aTimeout): long (long aEventHandle, dword aAndEventsAllAtleastOnce, dword aTimeout): long (long aEventHandle, dword aAndEventsAllAtleastOnce, long astopHandle, dword aTimeout): long |  | Wait for an event submission of a specific previously joined event, Will clear the set of joined events atterwards.
| testWaitForLinBitStreamStatus | (dword , dword ): long (dwvord , dword , dword ): long |  | Waits until the sending of a LIN bit stream is started or stopped Waits until the given LIN channel starts or stops sending a bit stream.
| testWaitForLinCSError | (dword aTimeout): long (dword aFrameld, dword aTimeout): long |  | Waits for the occurrence of any checksum error Waits for the occurrence of a checksum error for a certain frame.
| testWaitForLinETFSingleResponse | (dword aETFFrameld, dword aAssocFrameld, dword aTimeout): long |  | Waits for the occurrence of LIN Event-triggered Frame Single Response event
| testWaitForLinHeader | (dbMsg aFrame, dword aTimeout): long (dword aFrameld, dword aTimeout): long (dword aTimeout): long |  | Waits for the occurrence of any LIN header
| testWaitForLinLongDominantSignal | (dword aTimeout): long |  | Waits for the occurrence of a LIN long dominant signal.
| testWaitForLinReceiveError | (dword aFrameld, dword aTimeout): long (dword aTimeout): long |  | Waits for the occurrence of LIN Receive Error for a certain frame Waits for the occurrence of LIN Receive Error
| testWaitForLinScheduleChange | (dword timeout): long (long tablelndex, dword timeout): long (long tableIndex, long slotIndex, dword timeout): long |  | Waits until the LIN scheduler changes its current table or slot. Waits until the LIN scheduler reaches the specified table index. Waits until the LIN scheduler reaches the specified table and slot index.
| testWaitForLinSpike | (dword timeout): long |  | Waits for the occurrence of a LIN spike
| testWaitForLinSyncError | (dword timeout): long |  | Waits for the occurrence of a sync error
| testWaitForLinTransmError | (dword aFrameld, dword aTimeout): long (dword aTimeout): long |  | Waits for the occurrence of LIN Transmission Error for a certain frame Waits for the occurrence of LIN Transmission Error
| testWaitForLinWakeupFrame | (dword timeout): long |  | Waits for the occurrence of Lin Wakeup event
| testWaitForMeasurementEnd | (dword timeout): long |  | Waits until the measurement will be terminated, (useful as very last wait call within a test module)
| testWaitForMessage | (dword aMessageld, dword aTimeout): long (dbMsg apDBMsg, dword aTimeout): long (dword aTimeout): long |  | Waits for the occurrence of message Waits for the occurrence of message Waits for the occurrence of any message
| testWaitForNextCall | (providedMethodRef* aMethodAP, dword aTimeout): long (distobjMethodRef* aMethod, dword aTimeout): long |  | Waits for the next call of the method to occur at the simulated provider
| testWaitForPhysValueFloat | (valueHandle *covalue, float value, dword aTimeout): long |  | Waits for a communication object physical value
| testWaitForPhysValueInRangeFloat | (valueHandle* value, float lowLimit, float highLimit, dword timeouts): long |  | Waits for the communication object phys value to be within a given value range
| testWaitForPhysValueInRangeSInt | (valueHandle* value, int64 lowLimit, int64 highLimit, dword timeout.s): long |  | Waits for the communication object phys value to be within a given value range
| testWaitForPhysValueInRangeUInt | (valueHandle * value, qword lowLimit, qword highLimit, dword timeout.s): long |  | Waits for the communication object phys value to be within a given value range
| testWaitForPhysValueOutsideRangeFloat | (valueHandle* value, float lowLimit, float highLimit, dword timeouts): long |  | Waits for the communication object phys value to be outside a given value range
| testWaitForPhysValueOutsideRangeSInt | (valueHandle * value, int64 lowLimit, int64 highLimit, dword timeout.s): long |  | Waits for the communication object phys value to be outside a given value range
| testWaitForPhysValueOutsideRangeUInt | (valueHandle * value, qword lowLimit, qword highLimit, dword timeoutis): long |  | Waits for the communication object phys value to be outside a given value range
| testWaitForPhysValueSInt | (valueHandle * covalue, int64 value, dword aTimeout): long |  | Waits for a communication object physical value
| testWaitForPhysValueUInt | (valueHandle * covalue, qword value, dword aTimeout): long |  | Waits for a communication object physical value
| testWaitForRawSignalMatch | (signal aSignal, qword aValue, dword aTimeout): long (char[] signalName, qword aValue, dword aTimeout): long (signal aSignal, byte[] data, dword dataLength, dword aTimeout): long (char[] signalName, byte[] data, dword dataLength, dword aTimeout): long |  | Waits for an event from a signal which value matches the given value
| testWaitForReplay | (char[] file): long |  | Waits until the execution of a replay file has been finished
| testWaitForSignalChange | (signal asignal, dword aTimeout): long |  | Waits for an event from a signal which value is changed
| testWaitForSignalInRange | (SysVar aSysVar, float aLowLimit, float aHighLimit, dword aTimeout): long (SysVar aSysVar, int64 aLowLimit, int64 aHighLimit, dword aTimeout): long (EnvVar envvar, float aLowLimit, float aHighLimit, dword aTimeout): long (signal aSignal, float aLowLimit, float aHighLimit, dword aTimeout): long (serviceSignalNumber aSignal, float aLowLimit, float aHighLimit, dword aTimeout): long |  | Waits for an event from a system variable which value is inside or egual the limits Waits for an event from a system variable which value is inside or equal the limits Waits for an event from an environment variable which value is inside or equal the limits Waits for an event from a signal which value is inside or egual the limits Waits for an event from a signal which value is inside or equal the limits
| testWaitForSignalMatch | (signal aSignal, float aCompareValue, dword aTimeout): ong (serviceSignalNumber asignal, float aCompareValue, dword aTimeout): long (SysVar a5ysVar, float aComparevalue, dword aTimeout): long (SysVar a5ysWar, int64 aCompareWalue, dword aTimeout): long (EnvVar aEnvVar, float aCompareValue, dword aTimeout): long |  | Waits for an event from a signal which value matches the given value Waits for an event from a signal which value matches the given value Waits for an event from a system variable which value matches the given value Waits for an event from a system variable which value matches the given value Waits for an event from an environment variable which value matches the given value
| testWaitForSignalOutsideRange | (SysVar aSysVar, float aLowLimit, float aHighLimit, dword aTimeout): long (SysVar aSysVar, int64 aLowLimit, int64 aHighLimit, dword aTimeout): long (EnvVar envvar, float aLowLimit, float aHighLimit, dword aTimeout): long (signal aSignal, float aLowLimit, float aHighLimit, dword aTimeout): long (serviceSignalNumber aSignal, float aLowLimit, float aHighLimit, dword aTimeout): long |  | Waits for an event form a system variable which value is outside the given range Waits for an event form a system variable which value is outside the given range Waits for an event from an environment variable which value is outside the given range Waits for an event from a signal which value is outside the given range Waits for an event from a signal which value is outside the given range
| testWaitForSignalUpdate | (signal asignal, dword aTimeout): long |  | Waits for an event from a sinal
| testWaitForSignalsAvailable | (dbNode node, dword maxWaitTime): long |  | Wait for the availability of all signals of a send node
| testWaitForStringInput | (char[] aQuery): long (char[] aQuery, dword aTimeout): long (char[] text, char[] caption, char[] info, char[] default): long (char[] text, char[] caption, char[] info, char[] default, dword timeout): long (char[] text, char[] caption, char[] info, char[] default, char[] regex): long (char[] text, char[] caption, char[] info, char[] default, char[] regex, dword timeout): long |  | Pops up input dialog for text Pops up input dialog for text Creates some dialog for string input Creates some dialog for string input with timeout Creates some dialog for string input with an regular expression Creates some dialog for string input with an regular expression and timeout
| testWaitForSysVar | (SysVar aSysWar, dword aTimeout): long |  | Waits for an event from a system variable
| testWaitForSyscall | (char[] commandline, long exitcode, dword timeout): long (char[] workingdir, char[] commandline, long exitcode, dword timeout): long |  | Waits for execution of external program
| testWaitForTesterConfirmation | (char[] messageText): long (char[]messageText, dword aTimeout): long (char[]apTextMessage, dword aTimeout, char[] apHeading, char[] apResource, char[] apResourcecaption): long |  | Pops up message to tester, allows to confirm with yes or no
| testWaitForTextEvent | (char[] apEventText, dword aTimeout): long |  | Waits for the submission of a textual event inside the test module
| testWaitForTimeout | (dword aTimeout): long |  | Waits until the timeout has elapsed
| testWaitForTimeoutSilent | (int64 aTimeout): long |  | Waits until the timeout has elapsed
| testWaitForUpdate | (valueHandle* covalue, dword aTimeout): ong |  | Waits for the next update of the value
| testWaitForUpdateCountGreater | (valueHandle * covalue, qword count, dword aTimeout): long |  | Waits for the update counter of the value to reach a given value
| testWaitForUpdateFlag | (valueHandle* covalue, dword aTimeout): long |  | Waits for the update flag of the value to be set
| testWaitForUserFileSync | (char[] commandline, long isDirectionclientToserver): long |  | Trigger synchronization of user files between local and remote system
| testWaitForValueChangePropagation | (): long |  | Wait until value changes for internal variables are propagated
| testWaitForValueInput | (char[] aQuery): long (char[] aQuery, dword aTimeout): long (char[] text, char[] caption, char[] info): long (char[] text, char[] caption, char[] info, dword timeout): long |  | Pops up input dialog for a number Pops up input dialog for a number Creates some dialog for value input Creates some dialog for value input with timeout
FlexRay | frChannelUsesCANoeNetworkSimulator | long frChannelUsesCANoeNetworkSimulator(long channel); |  | This function is used to get the information if CANoe uses the build in netvork simulator for a flexray cluster
| frEnableGateway | long frEnableGateway(long channelA, long channelB); |  | Activates the gateway. Settings from the Network-Hardware-Configuration dialog will be overwritten with this function.
| frEnableNodeTx | long FrEnableNodeTx(long channel, char[] node, long enable); |  | Enable/disable the transmission of all TX frames of a node on the FlexRay channel
| frEnableStatistics | long frEnableStatistics(long channel, long flag); // Form 1 long frEnableStatistics(long flag); // Form 2 |  | Enables or disables FlexRay statistics on a specific (Form 1) or all (Form 2) FlexRay channels.
| frGetBoundaryViolationCount | long frGetBoundaryViolationCount(long channel, long channelMask); |  | Gets the total count of boundary violations of a FlexRay channel.
| frGetBoundaryViolationRate | long frGetBoundaryViolationRate(long channel, ValueSelector selector, long channelMask); |  | Gets the rate of boundary violations of a FlexRay channel in frames per second [fr/s]. The kind of value to be returned (average, current, maximum or minimum) can be selected.
| frGetBusLoadDynamic | double frGetBusLoadDynamic(long channel, ValueSelector selector, long channelMask); |  | Gets the busload of the dynamic segment for data frames of a FlexRay channel in percent. The kind of value to be returned (average, current, maximum or minimum) can be selected.
| frGetBusLoadStatic | double frGetBusLoadStatic(long channel, ValueSelector selector, long channelMask); |  | Gets the static busload of a FlexRay channel in percent. The kind of value to be returned (average, current, maximum or minimum) can be selected.
| frGetBusLoadStaticDFNF | double frGetBusLoadStaticDFNF(long channel, ValueSelector selector, long channelMask); |  | Gets the static busload for dynamic and null frames of a FlexRay channel in percent. The kind of value to be returned (average, current, maximum or minimum) can be selected.
| frGetConfiguration | long frGetConfiguration( int channel, frConfiguration<configuration var> ); |  | This function copies the FlexRay protocol parameters to <configuration var>.
| frGetContentErrorCount | long frGetContentErrorCount(long channel, long channelMask); |  | Gets the total count of content errors of a FlexRay channel.
| frGetContentErrorRate | long frGetContentErrorRate(long channel, ValueSelector selector, long channelMask); |  | Gets the content error rate of a FlexRay channel in frames per second [fr/s]. The kind of value to be returned (average, current, maximum or minimum) can be selected.
| frGetFrameCRC | (frFrame frame):dword (frSlot frame):dword |  | Returns the frame's CRC Returns the frame's CRC,if it was present in the slot
| frGetFrameCount | long frGetFrameCount(long channel, long channelMask); |  | Gets the total count of frames on a FlexRay channel.
| frGetFrameErrorCount | long frGetFrameErrorCount(long channel, long channelMask); |  | Gets the total count of frame errors of a FlexRay channel.
| frGetFrameErrorRate | long frGetFrameErrorRate(long channel, ValueSelector selector, long channelMask); |  | Gets the frame error rate of a FlexRay channel in frames per second [fr/s]. The kind of value to be returned (average, current, maximum or minimum) can be selected.
| frGetFrameRate | long frGetFrameRate(long channel, ValueSelector selector, long channelMask); |  | Gets the frame rate of a FlexRay channel in frames per second [fr/s]. The kind of value to be returned (average, current, maximum or minimum) can be selected.
| frGetNullFrameCount | long frGetNullFrameCount(long channel, long channelMask); |  | Gets the total count of null frames (including null frames resulting from unused slots in cyclic multiplexing) of a FlexRay channel.
| frGetNullFrameRate | long frGetNullFrameRate(long channel, ValueSelector selector, long channelMask); |  | Gets the null frame rate (including null frames resulting from unused slots in cyclic multiplexing) of a FlexRay channel in frames per second [fr/s]. The kind of value to be returned (average, current, maximum or minimum) can be selected.
| frGetOffsetCorrection | long frGetOffsetCorrection(long channel, long channelMask); |  | Gets the offset correction of a FlexRay channel.
| frGetPOCState | int frGetPOCState(long channel, long channelMask); |  | Gets the current POC state of a FlexRay channel. For a list of POC states, see description of event procedure on frPOCState.
| frGetRateCorrection | long frGetRateCorrection(long channel, long channelMask); |  | Gets the rate correction of a FlexRay channel.
| frGetSyntaxErrorCount | long frGetSyntaxErrorCount(long channel, long channelMask); |  | Gets the total count of syntax errors of a FlexRay channel.
| frGetSyntaxErrorRate | long frGetSyntaxErrorRate(long channel, ValueSelector selector, long channelMask); |  | Gets the rate of syntax errors of a FlexRay channel in frames per second [fr/s]. The kind of value to be returned (average, current, maximum or minimum) can be selected.
| frGwBypassDynamic | long frGwBypassDynamic(long bypass, long channel); |  | Activates/deactivates the automatic routing for the dynamic part. The function can not be used during a measurement. Settings from the Network Hardware Configuration dialog are overwritten with this function.
| frGwBypassStatic | long frGwBypassStatic (long bypass, long channel, long slotId, long baseCycle, long cycleRepetition); // form 1 long frGwBypassStatic (long bypass, long channel, long slotId, long baseCycle, long cycleRepetition, long channelMask); // form 2 |  | Activates/deactivates the automatic routing for the given slot. The function can be used during measurement. Form 2 can only be used FlexRay with dual channel gateway (AB-AB-Gateway) mode, see FlexRay gateway.
| frOutputDynFrame | (frFrame frame):long |  | Transmits a FlexRay frame in the dynamic segment
| frResetStatistics | void frResetStatistics(); // form 1 void frResetStatistics(long channel); // form 2 |  | Performs reset of statistic counters on a FlexRay network, Used channel is determined from the current bus context Performs reset of statistic counters on the FlexRay network
| frSendSymbol | void frSendSymbol( long type, long param, int channel ); |  | Transmits a FlexRay symnol (MTS)
| frSetAutoIncrement | long frSetAutoIncrement (int channel, int slotId, int channelMask, int cycleStart, int cycleRepetition, dword flags, int increment_size, int increment_offset); |  | Change the auto increment settings of a FlexRay VN interface
| frSetConfiguration | long frSetConfiguration( int channel,frConfiguration configuration ); |  | Sets all FlexRay Protocol parameters
| frSetExtOffsetRateControl | int frSetExtOffsetRateControl(int aChannel, int aRateCtrl, int anOffsetCtrl); |  | Sets the operation mode (add/subtract offset and/or rate) for the external clock correction of the FlexRay communication controller for the next cycle
| frSetKeySlot | void frSetKeySlot (long channel, long channelMask, long keySlotIndex, long keySlotId, long keySlotUsage); |  | Define the Key slot for a FlexyRay channel
| frSetMode | long frSetMode( int channel, int channelMask, dword mode ); |  | Sets the operation mode of the FlexRay bus driver
| frSetPOCState | long frSetPOCState( long channel, long ccNumber, long pocState ); |  | Sets the pOC state of the FlexRay communication controller for a channel
| frSetPayloadLengthInByte | long frSetPayloadLengthInByte( frFrame var, word dlc ); |  | Sets the payload length of a frame object in bytes
| frSetPduFilter | void frSetPduFilter(frPDU message, long mode); |  | FrSetPduFilter defines pdu filters for the realtime part of CANoe.
| frSetSendFrame | (dbFrFrame message, long flags): void (long frameld, long channel.ask, long len, long cyclestart, long cycleRepetition, long flags): void (long slotid, long channelMask, long len, long cycleStart, long cycleRepetition, dword fags, long channel): void (frFrame frame): void |  | Register a frame for transmission at the FlexRay interface
| frSetSendGroup | void frSetSendGroup (int slotId, int channelMask, int groupNo, int cycleStart, int cycleRepetition, long flags, int channel); |  | Defines the frame to be part of a Tx group
| frSetSendPDU | (frpDu pdu): void |  | Registers all frames the PDU is mapped in for transmission at the FlexRay interface
| frSetTrigger | long frSetTrigger( long channel, long portNo ); |  | Sets a trigger output on a vN interface
| frUpdatePDU | void frUpdatePDU(frPDU pdu, dword flags, int updateCounter); |  | Transmits a FlexRay PDU
| frUpdateStatFrame | long frUpdateStatFrame( frFrame frame ) |  | Transmits a FlexRay frame in the static segment
| output | (frSlot fexRaySlot): void (frFrame fexFrame): void (frstartCycle flexstartCycle): void |  | Forwards a FlexRay slot time event to the next program block in the measurement setup Forwards a FlexRay frame to the next program block in the measurement setup Forwards a FlexRay start cycle to the next program block in the measurement setup
| resetFlexRayCC | (long channel): void |  | Resets the FlexRay controller of the interface
| resetFlexRayCCEx | long resetFlexRayCCEx (int channel, int wuChMask, int wuCount, int wuTxIdle, int wuTxLow, char[] cfg); |  | Resets the FlexRay controller of the interface and sends a wakeup symbol
| setSignalStartValues | (frFrame frame): long (frFrame frame, byte uninitializedData): long (frpDU pdu): long frpDU pdu, byte uninitializedData): long |  | Initialize all signals of the frame with values defined in the database Initialize all signals of the frame with values defined in the database, All bytes that are not completely filed with signals are initialized with a predefined value Initialize all signals of the PDU with values defined in the database Initialize all signals of the PDU with values defined in the database, All bytes that are not completely filled with signals are initialized with a predefined value

## CAN
对应TSMaster函数 | 函数 | 返回值及参数 | 作用 | 作用
| GetCanBitTimingConfiguration | int GetCanBittimingConfiguration(dword channel, BitTiming timing); int GetCanBittimingConfiguration(dword channel, BitTiming[] timings, dword countOfBittimings); | 返回已定义相位和指定信道的配置位定时 | Returns the confgured bit timings for the defined phase and the specifed channe
| GetCanChannelOption | (dword channel,CanChannelOption option):dword |  | Can be used to query a channel option for the CAN channel during the measurement
| SetCanBitTimingConfiguration | int SetCanBittimingConfiguration(dword channel, BitTiming timing); int SetCanBittimingConfiguration(dword channel, BitTiming[] timings, dword countOfBittimings); | 此方法的结果取决于映射到网络上的安全配置文件。” “可以设置或读取CAN、CAN FD或CAN-XL控制器参数。 执行控制器的自动重置。" | The CAN, CAN FD or CAN-XL controller parameters can be set or read. A automatic reset of the controller is performed.
| SetCanChannelOption | (dword channel,CanChannelOption option):dword
| canActivateTXSelfAck | int canActivateTxSelfAck (int channel, int activate); | 激活/停用已定义信道的传输自回功能。 | Activates/deactivates the transmit self ack feature for the defined channel.
| canConfigureBusOff | long canConfigureBusOff(long channel, long canId, long flags); | 使用消息的定义ID将总线状态设置为BusOff。 | Uses the defined ID of a message to set the bus state to BusOff.
| canEnableStatistics | void canEnableStatistics(long channel, long flag); // Form 1 void canEnableStatistics(long flag); // Form 2 | 启用或禁用特定（表1）或所有（表2）CAN通道上的CAN统计信息。 | Enables or disables CAN statistics on a specific (Form 1) or all (Form 2) CAN channels.
| canFdGetConfiguration | long canFdSetConfiguration(long channel, canSettings abrSettings, canSettings dbrSettings); long canFdGetConfiguration(long channel, canSettings abrSettings, canSettings dbrSettings); | 获取仲裁和数据阶段的CAN控制器参数。 | Gets the CAN controller parameters for arbitration and data phase.
| canFdSetConfiguration | long canFdSetConfiguration(long channel, canSettings abrSettings, canSettings dbrSettings); long canFdGetConfiguration(long channel, canSettings abrSettings, canSettings dbrSettings); | 设置仲裁和数据阶段的CAN控制器参数。 | Sets the CAN controller parameters for arbitration and data phase.
| canFlushTxQueue | long canFlushTxQueue(long channel); | 刷新已定义信道的Tx队列。 | Flushes the Tx queue for the defined channel.
| canGetBitRate | (message message):float |  | Returns the bit rate of the specified CAN message
| canGetBurstTime | long canGetBurstTime(long channel, ValueSelector selector); | 获取CAN通道的突发时间，单位为微秒。 | Gets the burst time of a CAN channel in microseconds.
| canGetBurstsCount | long canGetBurstsCount(long channel); | 获取CAN通道的突发总数。 | Gets the total count of bursts of a CAN channel.
| canGetBusLoad | long canGetBusLoad(long channel, ValueSelector selector); | 获取CAN通道的总线负载（以百分比表示）。 | Gets the busload of a CAN channel in percent.
| canGetChipState | long canGetChipState(long channel); | 获取CAN通道的当前芯片状态。 | Gets the current chip state of a CAN channel.
| canGetConfiguration | long canGetConfiguration(long channel, canSettings settings); | 获取仲裁和数据阶段的CAN控制器参数。 | Gets the CAN controller parameters for arbitration and data phase.
| canGetDataLength | long canGetDataLength(message msg); | 返回can消息的有效负载长度。 | Returns the valid payload length of the can message.
| canGetErrorFrameCount | long canGetErrorFrameCount(long channel); | 获取CAN通道的错误帧总数。 | Gets the total count of error frames of a CAN channel.
| canGetErrorFrameRate | long canGetErrorFrameRate(long channel,ValueSelector valueSelector) | 获取CAN信道的错误帧率，单位为帧每秒[fr/s]。 | Gets the error frame rate of a CAN channel in frames per second [fr/s].
| canGetExtDataCount | long canGetExtDataCount(long channel); | 获取CAN通道的扩展数据帧的总数。 | Gets the total count of extended data frames of a CAN channel.
| canGetExtDataRate | long canGetExtDataRate(long channel, ValueSelector selector); | 获取CAN通道的扩展数据帧的速率，单位为帧每秒[fr/s]。 | Gets the rate of extended data frames of a CAN channel in frames per second [fr/s].
| canGetExtRemoteCount | long canGetExtRemoteCount(long channel); | 获取CAN通道的扩展远程帧的总数。 | Gets the total count of extended remote frames of a CAN channel.
| canGetExtRemoteRate | long canGetExtRemoteRate(long channel, ValueSelector selector); | 获取CAN通道的扩展远程帧的速率，单位为帧每秒[fr/s]。 | Gets the rate of extended remote frames of a CAN channel in frames per second [fr/s].
| canGetFramesPerBurstCount | long canGetFramesPerBurstCount(long channel, ValueSelector selector); | 获取CAN通道的每个脉冲串的帧数。 | Gets the count of frames per burst of a CAN channel.
| canGetMinSendDistance | long canGetMinSendDistance(long channel); | 获取CAN通道连续两帧之间的最小距离（毫秒）。 | Gets the minimum distance between two consecutive frames of a CAN channel in milliseconds.
| canGetOverloadFrameCount | long canGetOverloadFrameCount(long channel); | 获取CAN通道过载帧的总数。 | Gets the total count of overload frames of a CAN channel.
| canGetOverloadFrameRate | long canGetOverloadFrameRate(long channel, ValueSelector selector); | 获取CAN信道的过载帧速率，单位为帧每秒[fr/s]。 | Gets the rate of overload frames of a CAN channel in frames per second [fr/s].
| canGetPeakLoad | (long channel) :long
| canGetRxErrorCount | (long channel) :long | 获取CAN通道的接收错误总数。 | Gets the total count of receive errors of a CAN channel.
| canGetStdDataCount | (long channel) :long | 获取CAN通道的标准数据帧的总数。 | Gets the total count of standard data frames of a CAN channel.
| canGetStdDataRate | (long channel) :long long canGetStdDataRate(long channel, ValueSelector selector); | 获取CAN通道的标准数据帧速率，单位为帧每秒[fr/s]。 | Gets the rate of standard data frames of a CAN channel in frames per second [fr/s].
| canGetStdRemoteCount | (long channel) :long | 获取CAN通道的标准远程帧的总数。 | Gets the total count of standard remote frames of a CAN channel.
| canGetStdRemoteRate | (long channel) :long long canGetStdRemoteRate(long channel, ValueSelector selector); | 获取CAN通道的标准远程帧的速率，单位为帧每秒[fr/s]。 | Gets the rate of standard remote frames of a CAN channel in frames per second [fr/s].
| canGetTransceiverErrorCount | (long channel) :long | 获取CAN通道的收发器错误总数。 | Gets the total count of transceiver errors of a CAN channel.
| canGetTxErrorCount | long canGetTxErrorCount(long channel); | 获取CAN通道的传输错误总数。 | Gets the total count of transmit errors of a CAN channel.
| canOutputErrorFrame | long canOutputErrorFrame(errorFrame errorframe, long dominant, long recessive); | 向CAN总线输出错误帧。 | Outputs an Error Frame to the CAN bus.
| canResetStatistics | void canResetStatistics(); void canResetStatistics(long channel); | 重置CAN统计数据。 | Resets CAN statistics.
| canSetChannelAcc | long canSetChannelAcc(long channel, dword code, dword mask); | 将收到的消息发送到您的CANoe DE产品。通过接受过滤器。 | Sends received messages through to your CANoe DE product. via an acceptance filter.
| canSetChannelMode | long canSetChannelMode(long channel, long gtx, long gtxreq); | 激活/停用CAN控制器的TXRQ。 | Activates/deactivates the TXRQ of the CAN controller.
| canSetChannelOutput | long canSetChannelOutput(long channel, long silent); | 定义CAN控制器对总线流量的响应，并设置ACK位。 | Defines the response of the CAN controller to the bus traffic and sets the ACK bit.
| canSetConfiguration | long canSetConfiguration(long channel, canSettings settings); | 设置CAN控制器参数。 | Sets the CAN controller parameters.
| canXlGetConfiguration | (long channel,canSettings arbSettings,canSettings dataSettingsFd,canSettings dataSettingsXl):long
| canXlSetConfiguration | (long channel,canSettings arbSettings,canSettings dataSettingsFd,canSettings dataSettingsXl):long
| enablePortBits | (dword):void
| getCanCabsMode | (long[],long[],long[],long[]):long
| getCardType | ():long |  | Determines the type of CAN platform being used
| getCardTypeEx | int getCardTypeEx(int can); | 确定CAN通道的卡类型。 | Determines the card type of CAN channel.
| getChipType | long getChipType(long channel); | 确定所使用的CAN控制器的类型。 | Determines the type of CAN controller used.
| getPayloadData | getPayloadData(errorframe errFrame, byte[] payload, dword payloadSize) | “返回传输过程中中断的帧的有效有效载荷。根据错误位置，有效位被写入有效载荷参数。如果没有有效载荷数据，则不会将任何内容写入有效载荷参数。" | Returns the valid payload of a frame that was interrupted during transmission. Depending on error position valid bits are written to the payload parameter. If there is no payload data, nothing is written into the payload parameter.
| getThisMessage | GetThisMessage(mostAMSMessage msg, long count); | “将AMS消息的数据复制到msg变量中。 此函数必须仅在大多数TMSMessage上的事件过程中使用。" | Copies the data of a AMS message into the msg variable. This function must be used exclusively within a an event procedure on mostAMSMessage.
| inport | (long addr):dword |  | Reads a byte from the specified port
| inportRaw | (long):dword
| outport | (long addr,long value):void | 从程序块输出消息或错误帧。 | Outputs a message or an Error Frame from the program block.
| outportRaw | (long port,long data):void
| output | void output(message msg); // form 1 void output(errorFrame); // form 2 void output(unspecified frame unspecified frame) |  | Outputs a message (form 1) or an Error Frame (form 2) from the program block.
| resetCan | void resetCan(); | 重置CAN控制器。 | Resets the CAN controller.
| resetCanEx | void ResetCanEx(long channel); | 重置一个特定CAN通道的CAN控制器。 | Resets the CAN controller for one specific CAN channel.
| setBtr | long setBtr(long channel, byte btr0, byte btr1); | 设置另一个波特率。 | Sets another baudrate.
| setOcr | long setOcr(dword channel, dword ocr); | 设置输出控制寄存器。 | Sets the Output Control Register.
| setSignalStartValues | setSignalStartValues(message msg); // form 1 setSignalStartValues(multiplexed_message msg); // form 2 setSignalStartValues(frFrame frame); // form 3 setSignalStartValues(frFrame frame, byte uninitializedData); // form 4 setSignalStartValues(frPDU pdu); // form 5 setSignalStartValues(frPDU pdu, byte uninitializedData); // form 6 setSignalStartValues(pg paramGroup); // form 7 setSignalStartValues(j1587Param param); // form 8 setSignalStartValues(linFrame msg); // form 9 | 将参数中的信号值设置为数据库中定义的起始值。 | Sets the values of the signals in the parameter to the start values defined in the database.

## CAN Disturbance Interface
对应TSMaster函数 | 函数 | 返回值及参数 | 作用 | 作用
| canDisturbanceCombinedFrameTrigger::AddFrameTrigger | long canDisturbanceCombinedFrameTrigger::AddFrameTrigger(CanDisturbanceFrameTrigger frameTrigger); |  | Add a frame trigger to the combined frame trigger, if the maximum of 32 frame trigger is not reached.
| canDisturbanceCombinedFrameTrigger::Clear | ():void |  | Clear the configuration of the combined frame trigger
| canDisturbanceFrameSequence::RecalculateCRC | ():void |  | Recalculate the CRC value based on the configured sequence.
| canDisturbanceFrameSequence::SetMessage | (dword devicelD,message* message): void (dword devicelD, message* message, word arbitrationTicks, word dataTicks): void |  | Sets the frame for the trigger condition. The mask is filled automatically with the data of the frame. The used data can be configured with the validity mask.
| canDisturbanceFrameTrigger::RecalculateCRC | void canDisturbanceFrameTrigger::RecalculateCRC(); |  | Recalculates the CRC value according to the currently configured bit values of the CanDisturbanceFrameTrigger object.
| canDisturbanceFrameTrigger::SetMessage | long canDisturbanceFrameTrigger::SetMessage(message* msg, dword deviceID, dword validityMask); |  | Sets the frame for the trigger condition. The mask is filled automatically with the data of the frame. The used data can be configured with the validity mask.
| canDisturbanceInterfaceReset | (long:deviceID):long |  | Reset the digital and analog configuration of the CAN disturbance interface
| canDisturbanceSequence::AppendToSequence | void canDisturbanceSequence::AppendToSequence(word segmentLength, char segmentValue); |  | Adds a segment to a sequence. If the maximum number of segments is reached, the function always returns 0. Maximum number of segments: 4096
| canDisturbanceSequence::Clear | ():long |  | Clear the current sequence
| canDisturbanceSequence::ToString | long canDisturbanceSequence::ToString(char[] buffer, dword bufferSize); |  | Represents the sequence as FPGA tick based string.
| canDisturbanceTriggerDisable | long canDisturbanceTriggerDisable(long deviceID); | 禁用CAN干扰接口上当前配置的触发器 | Disables the currently configured trigger on the CAN Disturbance Interface
| canDisturbanceTriggerEnable | long canDisturbanceTriggerEnable(long deviceID, canDisturbanceFrameTrigger trigger, canDisturbanceSequence sequence); // form 1 long canDisturbanceTriggerEnable(long deviceID, canDisturbanceFrameTrigger trigger, canDisturbanceSequence sequence, canDisturbanceTriggerRepetitions repetitions); // form 2 long canDisturbanceTriggerEnable(long deviceID, canDisturbanceFrameTrigger trigger, canDisturbanceSequence sequence, canDisturbanceTriggerRepetitions repetitions, dword flags); // form 3 long canDisturbanceTriggerEnable(long deviceID, canDisturbanceFrameTrigger trigger, canDisturbanceFrameSequence sequence); // form 1 long canDisturbanceTriggerEnable(long deviceID, canDisturbanceFrameTrigger trigger, canDisturbanceFrameSequence sequence, canDisturbanceTriggerRepetitions repetitions); //form 2 long canDisturbanceTriggerEnable(long deviceID, canDisturbanceFrameTrigger trigger, canDisturbanceFrameSequence sequence, canDisturbanceTriggerRepetitions repetitions, dword flags); // form 3 long canDisturbanceTriggerEnable(long deviceID, canDisturbanceCombinedFrameTrigger trigger, canDisturbanceSequence sequence); //form 1 long canDisturbanceTriggerEnable(long deviceID, canDisturbanceCombinedFrameTrigger trigger, canDisturbanceSequence sequence, canDisturbanceTriggerRepetitions repetitions); //form 2 long ccanDisturbanceTriggerEnable(long deviceID, canDisturbanceCombinedFrameTrigger trigger, canDisturbanceSequence sequence, canDisturbanceTriggerRepetitions repetitions, dword flags); // form 3 long canDisturbanceTriggerEnable(long deviceID, canDisturbanceCombinedFrameTrigger trigger, canDisturbanceFrameSequence sequence); //form 1 long canDisturbanceTriggerEnable(long deviceID, canDisturbanceCombinedFrameTrigger trigger, canDisturbanceFrameSequence sequence, canDisturbanceTriggerRepetitions repetitions); //form 2 long canDisturbanceTriggerEnable(long deviceID, canDisturbanceCombinedFrameTrigger trigger, canDisturbanceFrameSequence sequence, canDisturbanceTriggerRepetitions repetitions, dword flags); // form 3 long canDisturbanceTriggerEnable(long deviceID, canDisturbanceExternalTrigger trigger, canDisturbanceSequence sequence); //form 1 long canDisturbanceTriggerEnable(long deviceID, canDisturbanceExternalTrigger trigger, canDisturbanceSequence sequence, canDisturbanceTriggerRepetitions repetitions); //form 2 long canDisturbanceTriggerEnable(long deviceID, canDisturbanceTrigger trigger, canDisturbanceFrameSequence sequence); //form 1 long canDisturbanceTriggerEnable(long deviceID, canDisturbanceExternalTrigger trigger, canDisturbanceFrameSequence sequence, canDisturbanceTriggerRepetitions repetitions); //form 2 long canDisturbanceTriggerEnable(long deviceID, canDisturbanceErrorFrameTrigger trigger, canDisturbanceSequence sequence); //form 1 long canDisturbanceTriggerEnable(long deviceID, canDisturbanceErrorFrameTrigger trigger, canDisturbanceSequence sequence, canDisturbanceTriggerRepetitions repetitions); //form 2 long canDisturbanceTriggerEnable(long deviceID, canDisturbanceErrorFrameTrigger trigger, canDisturbanceSequence sequence, canDisturbanceTriggerRepetitions repetitions, dword flags); // form 3 long canDisturbanceTriggerEnable(long deviceID, canStressNGErrorFrameTrigger trigger, canStressNGFrameSequence sequence); //form 1 long canDisturbanceTriggerEnable(long deviceID, canDisturbanceErrorFrameTrigger trigger, canDisturbanceFrameSequence sequence, canStressNGTriggerRepetitions repetitions); //form 2 long canDisturbanceTriggerEnable(long deviceID, canDisturbanceErrorFrameTrigger trigger, canDisturbanceFrameSequence sequence, canDisturbanceTriggerRepetitions repetitions, dword flags); // form 3 | 在CAN干扰接口上配置帧触发器和用户定义的输出序列。 | Configures a frame trigger and a user-defined output sequence on a CAN Disturbance Interface.
| canDisturbanceTriggerNow | long canDisturbanceTriggerNow(long deviceID, canDisturbanceSequence); // form 1 long canDisturbanceTriggerNow(long deviceID, canDisturbanceSequence, canDisturbanceTriggerRepetitions repetitions);// form 2 long canDisturbanceTriggerNow(long deviceID, canDisturbanceFrameSequence sequence); // form 3 long canDisturbanceTriggerNow(long deviceID, canDisturbanceFrameSequence sequence, canDisturbanceTriggerRepetitions repetitions); // form 4 | 通过CAN干扰接口在总线上发送用户定义的序列或基于帧的序列 | Sends a user-defined sequence or a frame-based sequence on the bus with the CAN Disturbance Interface

## Lin
对应TSMaster函数 | 函数 | 返回值及参数 | 作用 | 作用
| linActivateCollisionResolution | long linActivateCollisionResolution(long etfId, long activate); |  | Activates or deactivates the Master node's automatic collision resolution of an event-triggered frame.
| linActivateFlashMode | dword linActivateFlashMode(byte activate); |  | This function activates flash mode on high-speed capable transceivers. Note that in flash mode such a transceiver will use faster rising and falling edges and will disregard the EMC limitations of the LIN network. Note also, that the activation of the flash mode cannot be done while the channel is transmitting or the scheduler is running.
| linActivateGlobalNetworkManagement | long linActivateGlobalNetworkManagement(long active); |  | Activates/deactivates network management for the entire LIN network (the channel is determined by the CAPL program context). Network management is responsible for the automatic setting and resetting of response error signals in the simulated Slave nodes.
| linActivateResps | long linActivateResps(); // form 1 long linActivateResps(char nodeName[]); // form 2 |  | Activates responses ofall transmission frames of current slave
| linActivateSlaveNetworkManagement | long linActivateSlaveNetworkManagement(long active); |  | Activates/deactivates network management for the calling Slave node. Network management is responsible for the automatic setting and resetting of response error signals in the simulated Slave nodes.
| linActivateSlot | long linActivateSlot(dword tableIndex, dword slotIndex); |  | Reactivates a schedule table slot defined in the LIN database file (LDF), after having been previously deactivated by linDeactivateSlot().
| linBits2Time_ns | int64 linBits2Time_ns(dword bitTimes); int64 linBits2Time_ns(dword channel, dword bitTimes); |  | Converts specified bit time to an absolute time. The absolute time is calculated using the current baudrate on the channel determined by the CAPL program context.
| linBusIsAwake | long linBusIsAwake(); |  | Queries the awake state of the LIN bus.
| linChangeSchedTable | long linChangeSchedTable(dword tableIndex); long linChangeSchedTable(dword tableIndex, dword slotIndex); long linChangeSchedTable(dword tableIndex, dword slotIndex, dword onSlotIndex); |  | Switches from the current table into the table represented by the parameter id
| linCheckOEMDataInd | long linCheckOEMDataInd(); |  | This function checks the data indication bits of all slave nodes defined in the LIN network (the channel is determined by the CAPL program context).
| linCheckOEMSleepInd | long linCheckOEMSleepInd() |  | This function checks the sleep indication bits of all slave nodes defined in the LIN network (the channel is determined by the CAPL program context).
| linCheckOEMWakeupInd | long linCheckOEMWakeupInd() |  | This function checks the wake-up indication bits of all slave nodes defined in the LIN network (the channel is determined by the CAPL program context).
| linCheckRespError | long linCheckRespError(); |  | Queries the response_error flags of all Slave nodes defined in the LIN network.
| linConfigureResponse | dword linConfigureResponse(dword frameId, dword dlc, byte[] responseData); // form 1 dword linConfigureResponse(linFrame frame); // form 2 |  | Configures a response frame of a LIN node if no database is used.
| linConfigureResponseRange | dword linConfigureResponseRange(byte[] frameIds, byte[] dlcs, byte[][8] responseData) |  | Configures a range of frames as response of a LIN node if no database is used.
| LINDeactivateBitInversion | long LINDeactivateBitInversion(); |  | With this function it is possible to cancel a previously activated bits inversion for LIN header or response. This function is useful when after calling linInvertHeaderBit() no header occurred yet on the bus or when after calling linInvertRespBit() no frame occurred yet.
| linDeactivateResps | long linDeactivateResps(); // form 1 long linDeactivateResps(char nodeName[]); // form 2 |  | Deactivate responses of all transmission frames of current slave
| linDeactivateSlot | long linDeactivateSlot(dword tableIndex, dword slotIndex); |  | This function deactivates the specified slot of schedule table. For example, it can be used to turn slots off in a diagnostic table.
| linDetectMultipleErrors | long linDetectMultipleErrors(long activate); |  | This function can be used to instruct LIN Hardware to enable/disable detection of more than one error per a LIN frame. This function can be useful during tests of the stress functionality. For example, an inversion of bits in a frame response may lead to a receive error and checksum error simultaneously. By default only one error per frame is detected, but with this function the detection of both errors can be activated.
| linDisturbHeaderWithBitStream | dword linDisturbHeaderWithBitStream(dword byteIndex, dword bitIndex, byte bitStream[], dword numberOfBits, dword timeoutPrevention); |  | Configures the LIN hardware to disturb the next header with a bitstream.
| linDisturbHeaderWithHeader | dword linDisturbHeaderWithHeader(dword byteIndex, dword bitIndex, long disturbingFrameId); |  | Configures the LIN hardware to disturb the next header with a new header (id=<disturbanceHeaderID>).
| linDisturbHeaderWithVariableBitStream | dword linDisturbHeaderWithVariableBitStream(dword byteIndex, dword bitIndex, byte dataBuffer[], int64 lengthInNS[], dword numberOfBits, dword roundUp, dword timeoutPrevention); |  | Configures the LIN hardware to disturb the next header with a variable bitstream.
| linDisturbRespWithBitStream | dword linDisturbRespWithBitStream(long disturbedFrameId, dword byteIndex, dword bitIndex, byte bitStream[], dword numberOfBits, dword timeoutPrevention); |  | Configures the LIN hardware to disturb the specified response with a bitstream.
| linDisturbRespWithHeader | dword linDisturbRespWithHeader(long disturbedFrameId, dword byteIndex, dword bitIndex, long disturbingFrameId); |  | Configures the LIN hardware to disturb the specified response with a new header (id=<disturbanceHeaderID>).
| linDisturbRespWithVariableBitStream | dword linDisturbRespWithVariableBitStream(long disturbedFrameId, dword byteIndex, dword bitIndex, byte bitStream[], dword numberOfBits, dword timeoutPrevention); |  | Configures the LIN hardware to disturb the specified response with a variable bitstream.
| linETFSendOnSignalUpdate | long linETFSendOnSignalUpdate(long etfId, long active); |  | With this function it is possible to activate/deactivate the automatic responses on a certain event-triggered frame request in the case of a signal update on its associated frame(s). This concerns all Slave tasks publishing the responses to the specified event-triggered frame.
| linETFSetDirtyFlag | long linETFSetDirtyFlag(long assocId, long dirty); |  | Set the dirty flag of an associated frame
| linEnableStatistics | void linEnableStatistics(long channel, long flag); // Form 1 void linEnableStatistics(long flag); // Form 2 |  | Enables or disables LIN statistics on a specific (Form 1) or all (Form 2) LIN channels.
| linGetBaudRateDevMaster | double linGetBaudRateDevMaster(long channel, ValueSelector selector); |  | Gets the measured baudrate deviation of the master node on a LIN channel in percent. The kind of value to be returned (average, current, maximum or minimum) can be selected.
| linGetBaudRateMaster | long linGetBaudRateMaster(long channel, ValueSelector selector); |  | Gets the measured baudrate of the master node on a LIN channel in bits per second [bit/s]. The kind of value to be returned (average, current, maximum or minimum) can be selected.
| linGetBusErrorCount | (long channel):long
| linGetBusIdleTimeout | dword linGetBusIdleTimeout(); |  | This function returns the currently set bus idle timeout. Depending on the protocol version, the timeout will be specified in bit times (LIN 1.x and Cooling) or in milliseconds (all others).
| linGetBusLoad | double linGetBusLoad(long channel, ValueSelector selector); |  | Gets the busload of a LIN channel in percent. The kind of value to be returned (average, current, maximum or minimum) can be selected.
| linGetChecksum | byte linGetChecksum(linFrame linFrame); form 1 byte linGetChecksum(linCSError linCsError); // form 2 |  | Returns the checksum of a LIN frame or LIN checksum error. Checksum model (classic/enhanced) is determined automatically.
| linGetDetectedRespErrorCount | long linGetDetectedRespErrorCount(long channel); |  | Gets the total count of response errors detected by a response error bit on a LIN channel.
| linGetDiagNoRespCount | long linGetDiagNoRespCount(long channel); |  | Gets the total count of unanswered Slave responses following a Master request of a LIN channel.
| linGetDlc | long linGetDlc(long frameID); |  | Returns the DLC of a given LIN identifier
| linGetDominantTimeout | int64 linGetDominantTimeout(); |  | Returns the dominant timeout of the current channel’s transceiver in nanoseconds. If zero, the transceiver does not have any dominant timeout.
| linGetDurationHeader | long linGetDurationHeader(long channel, ValueSelector selector); |  | Gets the duration of the frame header of a LIN channel in microseconds. The kind of value to be returned (average, current, maximum or minimum) can be selected.
| linGetDurationResp | long linGetDurationResp(long channel, ValueSelector selector); |  | Gets the duration of the frame response of a LIN channel in microseconds. The kind of value to be returned (average, current, maximum or minimum) can be selected.
| linGetETFCollisionCount | long linGetETFCollisionCount(long channel); |  | Gets the total count of Event Triggered Frame (ETF) collisions of a LIN channel.
| linGetETFHeaderCount | long linGetETFHeaderCount(long channel); |  | Gets the total count of Event Triggered Frame (ETF) headers of a LIN channel.
| linGetETFInvalidRespCount | long linGetETFInvalidRespCount(long channel); |  | Gets the total count of invalid Event Triggered Frame (ETF) responses of a LIN channel.
| linGetETFResolutionCount | long linGetETFResolutionCount(long channel); |  | Gets the total count of Event Triggered Frame (ETF) collision resolutions of a LIN channel.
| linGetETFRespCount | (long channel):long
| linGetFallingEdgesOfDisturbedByte | dword linGetFallingEdgesOfDisturbedByte(int64 fallingEdges[]); |  | With this function it is possible to retrieve time stamps of all falling edges in the disturbed byte or in the pseudo-byte caused by the last bit inversion. Note, that prior to calling this function the measurement of the falling edges has to be activated and the bit inversion has to be executed (see linInvertRespBit, linInvertHeaderBit)
| linGetFrameCount | long linGetFrameCount(long channel); |  | Gets the total count of frames of a LIN channel.
| linGetFrameCycleTime | long linGetFrameCycleTime(long channel, ValueSelector selector); |  | Gets the cycle time of valid unconditional frames of a LIN channel in milliseconds. The kind of value to be returned (average, current, maximum or minimum) can be selected.
| linGetFrameRate | long linGetFrameRate(long channel, ValueSelector selector); |  | Gets the frame rate of a LIN channel in frames per second [fr/s]. The kind of value to be returned (average, current, maximum or minimum) can be selected.
| linGetHWReceiveAccuracy | dword linGetHWReceiveAccuracy(); |  | This function can be used to query the receive resolution of the LIN hardware in units of 1 Hz.
| linGetHWTransmitAccuracy | dword linGetHWTransmitAccuracy(); |  | This function can be used to query the transmit resolution of the LIN hardware in units of 1 Hz.
| linGetInitTimeMaster | long linGetInitTimeMaster(long channel, ValueSelector selector); |  | Gets the time between the end of a wake-up request and the start of the following sync break with valid sync field (= init time of the master node) of a LIN channel in milliseconds. The kind of value to be returned (average, current, maximum or minimum) can be selected.
| linGetMasterNode | long linGetMasterNode(); |  | This function returns a unique internal ID for the current LIN master node of the channel given by the current bus context. See SetBusContext for how to change the current bus context.
| linGetMasterResistorState | long linGetMasterResistorState(); |  | Returns the internal master resistor’s current state of the LIN interface hardware.
| linGetMeasBaudrate | float linGetMeasBaudrate(); |  | With this function it is possible to retrieve results of a last baudrate measurement, which is done by calling linMeasHeaderBaudrate() or linMeasRespBaudrate() functions.
| linGetMeasByteBitRates | dword linGetMeasByteBitRates(dword arrSize, float byteBitRates[]); |  | This function calculates the bitrates for every byte which has been selected for edge time measurement. It uses the received data as well as the measured edge differences. Therefore, the function linMeasEdgeTimeDiffs must be called in advance. Note that for each measured byte a bitrate will be returned, although it might be 0 (this happens if there had been only one falling edge in the measured byte).
| linGetMeasEdgeTimeDiffs | dword linGetMeasEdgeTimeDiffs(dword arrSize, float timeDiffs[]); |  | This function retrieves the result of a falling edge difference measurement which has been started with linMeasEdgeTimeDiffs. Note that for each byte measured four time differences will be returned, although all of them might be 0 (if there had been only one falling edge in the measured byte). This means that time differences 0 to 3 contain the values for the first measured byte, time differences 4 to 7 contain the values for the second measured byte, etc. The results are sorted in ascending order by the indices of the measured bytes.
| linGetOEMDataInd | long linGetOEMDataInd(); // form 1 long linGetOEMDataInd(char slaveName[]); // form 2 |  | With this function it's possible to query the data indication bit of a Slave node. Without parameter, the data indication bit of the calling slave node is returned or zero if the caller is not a slave node.
| linGetOEMSleepInd | long linGetOEMSleepInd(); // form 1 long linGetOEMSleepInd(char slaveName[]); // form 2 |  | With this function it's possible to query the sleep indication bit of a Slave node. Without parameter, the sleep indication bit of the calling slave is returned or zero if the caller is not a slave.
| linGetOEMWakeupInd | long linGetOEMWakeupInd(); // form 1 long linGetOEMWakeupInd(char slaveName[]); // form 2 |  | With this function it's possible to query the wake-up indication bit of a Slave node. Without parameter, the wake-up indication bit of the calling slave is returned or zero if the caller is not a slave node.
| linGetProtectedID | dword linGetProtectedID (long frameID); |  | With this function it is possible to calculate protected ID for the corresponding LIN frame identifier (i.e. the frame identifier with parity bits).
| linGetRespError | long linGetRespError(); // form 1 long linGetRespError(long NAD); // form 2 |  | With this function it’s possible to query the response error flag of the calling Slave node or of the Slave node specified by its node address (NAD) as last seen on the LIN bus.
| linGetRespErrorCount | long linGetRespErrorCount(long channel); |  | Gets the total count of response errors of a LIN channel.
| linGetRespSpace | long linGetRespSpace(long channel, ValueSelector selector); |  | Gets the duration of the frame response space of a LIN channel in nanoseconds. The kind of value to be returned (average, current, maximum or minimum) can be selected.
| LinGetResponseData | dword LinGetResponseData(linFrame frameObject); |  | Queries LIN frame response data for specified FrameId on certain LIN channel. The FrameId and desired LIN channel number are expected to be set in the LIN frameprior to calling this function. The frame length, dataybte and checksum byte values will be copied into corresponding fields of LIN frame object. Note, that in the case there is no response data for the specified FrameId no data is copied. Queries LIN frame response data for specified FrameId on certain LIN channel. The FrameId and desired LIN channel number are expected to be set in the LIN frameprior to calling this function. The frame length, dataybte and checksum byte values will be copied into corresponding fields of LIN frame object. Note, that in the case there is no response data for the specified FrameId no data is copied.
| linGetSleepCommandCount | long linGetSleepCommandCount(long channel); |  | Gets the total count of go-to-sleep requests of a LIN channel.
| linGetToleranceHeader | double linGetToleranceHeader(long channel, ValueSelector selector); |  | Gets the header tolerance of a LIN channel in percent. The kind of value to be returned (average, current, maximum or minimum) can be selected.
| linGetToleranceResp | double linGetToleranceResp(long channel, ValueSelector selector); |  | Gets the response tolerance of a LIN channel in percent. The kind of value to be returned (average, current, maximum or minimum) can be selected.
| linGetWakeupCount | long linGetWakeupCount(long channel); |  | Gets the total count of wake-up requests of a LIN channel.
| linGetWakeupDuration | long linGetWakeupDuration(long channel, ValueSelector selector); |  | Gets the duration of wake-up requests of a LIN channel in microseconds. The kind of value to be returned (average, current, maximum or minimum) can be selected.
| linGotoSleep | long linGotoSleep(); |  | Leads to a transmission of a go-to-sleep-command.
| linGotoSleepInternal | long linGotoSleepInternal(); |  | Sets the LIN hardware to Sleep mode without sending a go-to-sleep-command on the network. Calling this function in the event procedure on prestart leads to measurement start in sleep mode.
| linInvertHeaderBit | dword linInvertHeaderBit(dword byteIndex, dword bitIndex); // form 1 dword linInvertHeaderBit(dword byteIndex, dword bitIndex, dword level); // form 2 dword linInvertHeaderBit(dword byteIndex, dword bitIndex, dword level, dword numberOfExecutions); // form 3 dword linInvertHeaderBit(dword byteIndex, dword bitIndex, dword level, dword numberOfExecutions, dword reportFallingEdges); // form 4 dword linInvertHeaderBit(dword byteIndex, dword bitIndex, dword level, dword numberOfExecutions, dword reportFallingEdges, long disturbAfterHeaderID, dword waitForHeaders); // form 5 |  | Inverts the specified bit in the next LIN header.
| linInvertHeaderBitEx | dword linInvertHeaderBitEx(dword byteIndex, dword bitIndex, dword bitOffsetInSixteenthBits, dword distLengthInSixteenthBits, dword level); // form 1 dword linInvertHeaderBitEx(dword byteIndex, dword bitIndex, dword bitOffsetInSixteenthBits, dword distLengthInSixteenthBits, dword level, dword numberOfExecutions, dword reportFallingEdges); // form 2 dword linInvertHeaderBitEx(dword byteIndex, dword bitIndex, dword bitOffsetInSixteenthBits, dword distLengthInSixteenthBits, dword level, dword numberOfExecutions, dword reportFallingEdges, long disturbAfterHeaderID, dword waitForHeaders); // form 3 |  | Inverts the specified number of 1/16th bits at the specified position in the next LIN header.
| linInvertMultipleHeaderBits | dword linInvertMultipleHeaderBits(dword byteIndices[],dword bitIndices[],dword numberOfDisturbedBits[],dword levels[],dword arrSize); // form 1 dword linInvertMultipleHeaderBits(dword byteIndices[],dword bitIndices[],dword numberOfDisturbedBits[],dword levels[],dword arrSize, dword numberOfExecutions); // form 2 dword linInvertMultipleHeaderBits(dword byteIndices[],dword bitIndices[],dword numberOfDisturbedBits[],dword levels[],dword arrSize, dword numberOfExecutions, long disturbAfterHeaderID, dword waitForHeaders); // form 3 |  | Inverts the multiple bits in specified locations in the next LIN header.
| linInvertMultipleRespBit | dword linInvertMultipleRespBit(dword frameID, dword byteIndices[],dword bitIndices[],dword numberOfDisturbedBits[], dword levels[], dword arrSize); // form 1 dword linInvertMultipleRespBit(long frameID, dword byteIndices[],dword bitIndices[],dword numberOfDisturbedBits[], dword levels[], dword arrSize, dword numberOfExecutions); // form 2 |  | Inverts the multiple bits in specified locations in the next LIN header.
| linInvertRespBit | dword linInvertRespBit (long frameID, dword byteIndex, dword bitIndex); // form 1 dword linInvertRespBit (long frameID, dword byteIndex, dword bitIndex, dword level); // form 2 word linInvertRespBit (long frameID, dword byteIndex, dword bitIndex, dword level, dword numberOfExecutions); // form 3 dword linInvertRespBit (long frameID, dword byteIndex, dword bitIndex, dword level, dword numberOfExecutions, dword reportFallingEdges); // form 4 |  | This function inverts the specified bit when the next bus event for the specified ID occurs, provided that the bus event contains the specified data byte.
| linInvertRespBitEx | dword linInvertRespBitEx(long frameID, dword byteIndex, dword bitIndex, dword bitOffsetInSixteenthBits, dword distLengthInSixteenthBits, dword level); // form 1 dword linInvertRespBitEx(long frameID, dword byteIndex, dword bitIndex, dword bitOffsetInSixteenthBits, dword distLengthInSixteenthBits, dword level, dword numberOfExecutions, dword reportFallingEdges); // form 2 |  | Inverts the specified number of 1/16th bits at the specified position in the next LIN frame’s response with the specified frame ID.
| linIsBitStreamBusy | dword linIsBitStreamBusy(); // form 1 dword linIsBitStreamBusy(dword channel); // form 2 |  | Queries the current LIN bitstream sending status.
| linIsChannelMasterMode | long linIsChannelMasterMode(); |  | This function returns 1 if the network channel given by the current bus context is running in master mode, 0 otherwise. See SetBusContext for how to change the current bus context. The channel’s master mode setting can be changed at any time using the function linSetChannelMasterMode. See also Master Mode of the LIN Hardware for details on the LIN channel master mode.
| linIsFlashModeActive | dword linIsFlashModeActive(); |  | This function reports the flash mode state on high-speed capable transceivers.
| linIsMasterNode | long linIsMasterNode(); |  | This function returns 1 if the calling node is the current LIN master node of the network given by the current bus context. This will be the node assigned to the LIN master from the LDF if linSetMasterNode has not been called before, or the node referred to by the previous call of linSetMasterNode. See SetBusContext for how to change the current bus context.
| linMeasEdgeTimeDiffs | dword linMeasEdgeTimeDiffs(dword numIndices, long indices[]); // form 1 dword linMeasEdgeTimeDiffs(dword numIndices, long indices[], dword id); // form 2 |  | This function activates the measurement of the falling edges of the specified bytes in the next frame with the correct id if specified. If the first form is used (without specifying an id), or by specifying the id 0xff/-1, the measurement takes place in the next frame.
| linMeasHeaderBaudrate | long linMeasHeaderBaudrate(int index); |  | With this function it is possible to set request to measure the baudrate value for next LIN header event. Channel, where the baudrate is measured, is determined by the CAPL program context.
| linMeasRespBaudrate | long linMeasRespBaudrate(long frameID, int index); |  | With this function it is possible to send a request to measure the baudrate value of a certain data byte of a certain LIN frame. The channel where the baudrate is measured is determined by the CAPL program context. This function only initiates the baudrate measurement. The result becomes available when the next bus event for the specified ID occurs and it remains valid until the next measurement request. To retrieve the result the function linGetMeasBaudrate() shall be used.
| linRegisterOnFrameResponseDataChangedCallback | dword linRegisterOnFrameResponseDataChangedCallback (char[] callbackName); |  | Registers a callback function which is invoked whenever the response data of a LIN frame has been changed.
| linRegisterSchedulerStartStopCallback | dword linRegisterSchedulerStartStopCallback (char[] callbackName); |  | Registers a callback function which is invoked if a LIN scheduler is either started or stopped.
| linResetManualChecksum | void linResetManualChecksum(linFrame linFrame); |  | Sets the correct checksum of a LIN frame, whose checksum has been changed by using linSetManualChecksum() function. The checksum is calculated using the frame data.
| linResetMasterNode | long linResetMasterNode(); |  | Calling this function reverses the effect of linSetMasterNode. Sending LIN headers (by calling linTransmitHeader or similar functions) is no longer restricted to the currently assigned LIN master node. If a node is assigned as LDF master node, the LIN scheduler will be reset to its state before linSetMasterNode was called.
| linResetMaxHeaderLength | dword linResetMaxHeaderLength(); |  | Resets the maximum header length to the protocol version dependent default.
| linResetNAD | long linResetNAD(); |  | This function resets NAD (Node Address for Diagnostic) of the Slave node determined by the CAPL program context to its initial NAD.
| linResetRespBaudrate | long linResetRespBaudrate(long frameId); |  | Resets a response baudrate for a specified frame to the master baudrate.
| linResetRespBitStream | long linResetRespBitStream (long frameId); |  | Deactivates the bitstream response of the specified frame.
| linResetRespDisturbance | long linResetRespDisturbance (long frameId); |  | Deactivates the disturbance in the response space of the specified frame.
| linResetSlave | long linResetSlave (); // form 1 long linResetSlave(dword resetToLastConfiguration); // form 2 |  | This function resets the NAD (Node Address for Diagnostic) of the modeled Slave node and marks all its protected identifiers as invalid or it will load the last saved configuration if resetToLastConfiguration is set.
| linResetStatistics | void linResetStatistics(); // form 1 void linResetStatistics(long channel); // form 2 |  | Resets LIN channel statistics.
| linRunSchedTableNtimes | long linRunSchedTableNtimes (dword tableIndex, dword numberOfRepetitions, dword onSlotIndex, dword returnToTableIndex); |  | Switches from the current schedule table to another one, runs the table n times and returns to the initial table or to a different table.
| linSendAsSporadic | long linSendAsSporadic (long frameID); |  | This function can be used to configure an associated frame as being ready for transmission. At the next time slot, corresponding to its sporadic frame, the associated frame will be sent once.
| linSendBitStream | long linSendBitStream(byte bitStream[], long numberOfBits); // form 1 long linSendBitStream(byte bitStream[], long numberOfBits, long timeoutPrevention); // form 2 |  | Sends an arbitrary bitstream on the LIN bus.
| linSendDominantSignal | dword linSendDominantSignal(dword lengthInMicroseconds); |  | Sends a dominant signal of the specified length.
| linSendHeaderError | dword linSendHeaderError(byte syncByte, byte idWithParity, byte StopAfterError); |  | This function sends a header with the current sync break, sync delimiter and interbyte space settings and the specified sync byte and id byte.
| linSendSamplingTestHeader | long linSendSamplingTestHeader(dword startBitLengthInMicSec); |  | Sends a slave response header with the start bit of the id byte set to the specified length.
| linSendVariableBitStream | long linSendVariableBitStream(byte dataBuffer[], int64 lengthInNS[], dword numberOfBits, dword roundUp); // form 1 long linSendVariableBitStream(byte dataBuffer[], int64 lengthInNS[], dword numberOfBits, dword roundUp, dword timeoutPrevention) // form 2 long linSendVariableBitStream(byte dataBuffer[], int64 lengthInNS[], dword numberOfBits, dword roundUp, dword timeoutPrevention, dword interruptingTx) // form 3 |  | Sends an arbitrary bitstream with bits of variable length on the LIN bus.
| linSetBaudrate | void linSetBaudrate(long baudrate); // form 1 Void linSetBaudrate(long minBaudrate, long maxBaudrate); // form 2 |  | Sets the baudrate to be used by the LIN hardware.
| linSetBaudrateDetectionRange | long linSetBaudrateDetectionRange(long rangeInPercent); |  | With this function the baudrate detection range can be increased or decreased. The default range is +/- 15%. Note that the detection range will always be symmetrical.
| linSetBreakLength | dword linSetBreakLength(dword syncBreakLen, dword syncDelLen); // form 1 dword linSetBreakLength(float syncBreakLen, float syncDelLen); // form 2 |  | Sets the sync break and delimiter length
| linSetBusIdleTimeout | dword linSetBusIdleTimeout(dword timeout); |  | This function sets a new bus idle timeout. Depending on the protocol version, the timeout will be specified in bit times (LIN 1.x and Cooling) or in milliseconds (all others).
| linSetChannelMasterMode | (dword isMaster):long (dword isMaster,dword masterResistor):long
| linSetChecksumCompatibility | long linSetChecksumCompatibility(long channel); // form 1 long linSetChecksumCompatibility(); // form 2 |  | Switches the checksum calculation model of all frames that have at least one subscribed LIN 1.x node to the classic model.
| linSetChecksumModel | long linSetChecksumModel(long channel, long frameID, long checksumModel); // form 1 long linSetChecksumModel(long frameID, long checksumModel); // form 2 |  | Sets the checksum calculation model of a single frame.
| linSetChecksumCompatibility | long linSetChecksumCompatibility(long channel); // form 1 long linSetChecksumCompatibility(); // form 2 |  | Switches the checksum calculation model of all frames that have at least one subscribed LIN 1.x node to the classic model.
| linSetChecksumError | long linSetChecksumError(long frameId, long activate); |  | Sets/resets a checksum error of a LIN frame. The activated checksum error is then constant and will not be affected by changes in the frame data.
| linSetChecksumModel | long linSetChecksumModel(long channel, long frameID, long checksumModel); // form 1 long linSetChecksumModel(long frameID, long checksumModel); // form 2 |  | Sets the checksum calculation model of a single frame.
| linSetExpectedRespLength | long linSetExpectedRespLength(long frameID, long numberOfBytes); |  | This function can be used to configure how many data bytes of the frame response will be expected on reception. Reception of a LIN frame with a number of data bytes deviant from the expected number of bytes will lead to either a CRC error (if more bytes were received than expected) or a RcvError (if less bytes were received than expected). The actual length of frames transmitted on the bus will remain unchanged.
| linSetGlobalInterByteSpace | dword linSetGlobalInterByteSpace(dword sixteenthBits); |  | With this function it is possible to change the inter-byte space for all frame responses. Inter-byte space is the period between the end of the stop bit of the preceding byte and the start bit of the following byte. By default the inter-byte space is 0.
| linSetGlobalTimeoutPrevention | dword linSetGlobalTimeoutPrevention(dword on); |  | Activates/deactivates the global timeout prevention for transceivers with a dominant timeout. If active, the cab/piggy will use an inbuilt transistor to keep the bus signal at a dominant level after the dominant timeout stopped the transceiver from transmitting a dominant signal.
| linSetInterByteSpace | dword linSetInterByteSpace (long frameID, long index, dword sixteenthBits); |  | With this function it is possible to set an inter-byte space for a specified frame and a specified byte filed. The byte field may belong to the frame header as well as to the frame response. Inter-byte space is the period between the end of the stop bit of the preceding byte and the start bit of the following byte. By default the inter-byte space is 0.
| linSetInterByteSpaces | dword linSetInterByteSpaces(dword arrayOfSixteenthBits[]); // form 1 dword linSetInterByteSpaces(long frameID, dword arrayOfSixteenthBits[]); // form 2 |  | With the first function it is possible to set the inter-byte spaces [in bit times] for all data byte fields of all published frames (except for diagnostic frame 0x3D) of the calling LIN Slave node. With the second function it is possible to set the inter-byte spaces [in bit times] for all data byte fields of a specified frame. Inter-byte space is the period between the end of the stop bit of the preceding byte and the start bit of the following byte. By default the inter-byte space between all byte fields is 0.
| linSetInterframeSpace | dword linSetInterframeSpace(dword bitTimes); |  | This function sets the minimum inter-frame space. With this function it is possible to change the inter-frame space for all frames. The inter-frame space is the time from the end of the frame until start of the next frame. By default the minimum inter-frame space is 0.
| linSetInterruptingHeaderTransmits | long linSetInterruptingHeaderTransmits (dword enable); |  | By calling this function, the channel specified by the current bus context will be switched to interrupting mode. In default mode, requests to transmit headers will be queued until a network idle condition occurs. This means that the networks level has to be recessive for a short period of time. Headers will only start to be transmitted on the network after this condition is met. Calling linSetInterruptingHeaderTransmits(1) disables the network idle verification. Headers transmitted by CAPL function calls, or by other means in CANoe, will now be transmitted immediately. This will interrupt ongoing transmissions of slave responses if a collision occurs. This option will affect all headers sent by the LIN hardware. This function can only be called in CAPL on prestart handlers.
| linSetManualChecksum | void linSetManualChecksum(linFrame linFrame, byte csValue); |  | Sets a checksum (that is usually not a correct one) for a LIN frame.
| linSetMasterNode | long linSetMasterNode(); // form 1 long linSetMasterNode(long nodeId); // form 2 long linSetMasterNode(char nodeNameOrTitle[]); // form 3 |  | Changes the LIN master node of the channel given by the current node’s bus context and restricts sending LIN headers solely to the assigned master node. See SetBusContext for how to change the current bus context.
| linSetMasterRequestDirtyFlag | dword linSetMasterRequestDirtyFlag (dword dirty); |  | Sets the dirty flag for the LIN master request frame (frame identifier=0x3C). The master request only gets transmitted when the dirty flag is set.
| linSetMasterResistor | long linSetMasterResistor (long onOff); |  | Enables or disables the internal master resistor of the LIN network interface.
| linSetMaxHeaderLength | dword linSetMaxHeaderLength(long bitTimes); |  | Sets the maximum header length in bit times.
| linSetNAD | dword linSetNAD(dword nad); |  | Changes the node address of the calling simulated slave.
| linSetOEMDataInd | long linSetOEMDataInd(long active); |  | Sets/resets the data indication bit for a calling slave node.
| linSetOEMDataIndTime | long linSetOEMDataIndTime(long timeInMS); |  | Sets the time in milliseconds after which a simulated slave automatically sets its data indication bit.
| linSetOEMSleepInd | long linSetOEMSleepInd(long active); |  | Sets/resets the sleep indication bit for a calling slave node.
| linSetOEMWakeupInd | long linSetOEMWakeupInd(long active); |  | Sets/resets the wake-up indication bit for a calling slave node.
| linSetRespBaudrate | long linSetRespBaudrate(long frameId, long baudrate); |  | Sets a response baudrate for a specified frame. This baudrate will be used for the response, regardless of the master baudrate.
| linSetRespBitStream | long linSetRespBitStream (long frameId, byte bitStream[], long numberOfBits); // form 1 long linSetRespBitStream (long frameId, byte bitStream[], long numberOfBits, long timeoutPrevention); // form 2 long linSetRespBitStream (long frameId, byte bitStream[], long numberOfBits, long timeoutPrevention, long count); // form 3 |  | Sets up a bitstream as the response to the specified frame.
| linSetRespCounter | long linSetRespCounter(long frameID, long count); |  | With this function it is possible to limit the number of responses sent for the specified frame identifier. By setting count = 0 it is possible to deactivate the frame response completely. With count = -1 a frame response is always sent when a correct frame header is received. This is the default configuration for newly configured frames.
| linSetRespDisturbance | long linSetRespDisturbance (long frameId, long lengthInBits, long level, long offsetInSixteenthBits); |  | Activates a disturbance in the response space of the specified LIN frame. A normal response by a simulated slave will be deactivated as long as the disturbance is active.
| linSetRespError | long linSetRespError(long activate); |  | Sets/resets the response error flag for a calling slave node.
| linSetRespLength | long linSetRespLength(long frameID, long numberOfBytes); |  | Sets ths length of a slave response
| linSetRespTolerance | dword linSetRespTolerance(long frameId, long toleranceInPercent); |  | Sets the response tolerance for a specified frame in percent.
| linSetSchedulerJitter | long linSetSchedulerJitter (long mode); // form 1 long linSetSchedulerJitter (long mode, long jitterInMicSecs); // form 2 |  | Sets/resets the jitter mode and the jitter of the LIN hardware scheduler. (the channel is determined by the CAPL program context).
| linSetValidBreakLimits | dword linSetValidBreakLimits(dword breakMin16thBits, dword breakMax16thBits, dword delMin16thBits, dword delMax16thBits); |  | Sets limits for the accepted sync break and delimiter lengths
| linSetWakeupBehavior | long linSetWakeupBehavior(dword restartScheduler, dword wakeupIdentifier); // form 1 long linSetWakeupBehavior(dword restartScheduler, dword wakeupIdentifier, dword sendShortHeader); // form 2 long linSetWakeupBehavior(dword restartScheduler, dword wakeupIdentifier, dword sendShortHeader, dword wakeupDelimiterLength); // form 3 |  | Defines the behavior after wake-up signal or an internal wake-up.
| linSetWakeupCondition | long linSetWakeupCondition(dword numWakeupSignals); // form 1 long linSetWakeupCondition(dword numWakeupSignals, dword forgetWupsAfterMS); // form 2 |  | Determines the conditions under which the LIN hardware can be reactivated (leaves the sleep mode).
| linSetWakeupTimings | linSetWakeupTimings(long ttobrk, long wakeupSignalcount, dword widthInMicSec); // form 1 linSetWakeupTimings(long ttobrk, long wakeupSignalcount, dword widthInMicSec, char nodeName[]); // form 2 |  | Configures wake-up timings. Wake-up timings can be configured per node for nodes defined in a LIN database.
| linSimulateETFCollision | dword linSimulateETFCollision (dword etfId); // form 1 dword linSimulateETFCollision (dword etfId, dword respLength, dword numCollisions, byte dataBytes[]); // form 2 |  | This function can be used to cause collisions for next coming header(s) of an event-triggered frame.
| linStartDisturbance | long linStartDisturbance(dword length, dword level); |  | Starts a disturbance on the bus.
| linStartScheduler | void linStartScheduler(); |  | This function starts the internal scheduler, which begins a cyclical traversal of a last configured schedule table. If this is the first time the scheduler started the first found schedule table, i.e. the schedule table with index 0, is used. Calling this function before the measurement start is not necessary, since the scheduler is started automatically.
| linStopDisturbance | long linStopDisturbance(); |  | Stops the disturbance on the bus which is started with linStartDisturbance(). Note that disturbances shorter than 64 bit times cannot be stopped.
| linStopScheduler | void linStopScheduler(); |  | This function stops the internal scheduler. This way a cyclical traversal of the current schedule table is stopped.
| linTime2Bits_ns | dword linTime2Bits_ns(int64 time): // form 1 dword linTime2Bits_ns(dword channel, int64 time); // form 2 |  | This function converts specified system times to bit times. The conversion is done using the current baudrate on the channel determined by the CAPL program context.
| linTransmitHeader | dword linTransmitHeader(dword frameId); // form 1 dword linTransmitHeader(linFrame frame); // form 2 |  | Transmits a frame header for a specific LIN frame.
| linUpdateResponse | dword linUpdateResponse(dword frameId, dword dlc, byte[] responseData); // form 1 dword linUpdateResponse(linFrame frame); // form 2 |  | Updates the response data of a specific LIN frame.
| linWakeup | long linWakeup(); // form 1 long linWakeup(dword ttobrk, dword wakeupSignalCount, dword widthInMicSec); // from 2 |  | Sends wakeup signals. Wakeup signals can only be sent while the LIN hardware is in Sleep mode. If no parameters are given, the default parameters or the parameters configured with linSetWakeupTimings are used. Wake up timings can be configured per node for nodes defined in a LIN database. If no database is used the signature using wake parameters shall be used.
| linWakeupInternal | long linWakeupInternal(); |  | Wakes up the LIN bus without sending any wakeup signals.
| TestWaitForLinBitStreamStatus | long TestWaitForLinBitStreamStatus(dword awaitedStatus, dword timeout); // form 1 long TestWaitForLinBitStreamStatus(dword channel, dword awaitedStatus, dword timeout); // form 2 |  | Waits until the sending of a LIN bitstream is started or stopped. The function will resume immediately if the transmission already has the awaited status. Should the event not occur before the expiration of the time timeout, the wait condition is resolved nevertheless.

## Flexray
对应TSMaster函数 | 函数 | 返回值及参数 | 作用 | 作用
| frChannelUsesCANoeNetworkSimulator | long frChannelUsesCANoeNetworkSimulator(long channel); |  | This function is used to get the information if CANoe uses the build in netvork simulator for a flexray cluster
| frEnableGateway | long frEnableGateway(long channelA, long channelB); |  | Activates the gateway. Settings from the Network-Hardware-Configuration dialog will be overwritten with this function.
| frEnableNodeTx | long FrEnableNodeTx(long channel, char[] node, long enable); |  | Enable/disable the transmission of all TX frames of a node on the FlexRay channel
| frEnableStatistics | long frEnableStatistics(long channel, long flag); // Form 1 long frEnableStatistics(long flag); // Form 2 |  | Enables or disables FlexRay statistics on a specific (Form 1) or all (Form 2) FlexRay channels.
| frGetBoundaryViolationCount | long frGetBoundaryViolationCount(long channel, long channelMask); |  | Gets the total count of boundary violations of a FlexRay channel.
| frGetBoundaryViolationRate | long frGetBoundaryViolationRate(long channel, ValueSelector selector, long channelMask); |  | Gets the rate of boundary violations of a FlexRay channel in frames per second [fr/s]. The kind of value to be returned (average, current, maximum or minimum) can be selected.
| frGetBusLoadDynamic | double frGetBusLoadDynamic(long channel, ValueSelector selector, long channelMask); |  | Gets the busload of the dynamic segment for data frames of a FlexRay channel in percent. The kind of value to be returned (average, current, maximum or minimum) can be selected.
| frGetBusLoadStatic | double frGetBusLoadStatic(long channel, ValueSelector selector, long channelMask); |  | Gets the static busload of a FlexRay channel in percent. The kind of value to be returned (average, current, maximum or minimum) can be selected.
| frGetBusLoadStaticDFNF | double frGetBusLoadStaticDFNF(long channel, ValueSelector selector, long channelMask); |  | Gets the static busload for dynamic and null frames of a FlexRay channel in percent. The kind of value to be returned (average, current, maximum or minimum) can be selected.
| frGetConfiguration | long frGetConfiguration( int channel, frConfiguration<configuration var> ); |  | This function copies the FlexRay protocol parameters to <configuration var>.
| frGetContentErrorCount | long frGetContentErrorCount(long channel, long channelMask); |  | Gets the total count of content errors of a FlexRay channel.
| frGetContentErrorRate | long frGetContentErrorRate(long channel, ValueSelector selector, long channelMask); |  | Gets the content error rate of a FlexRay channel in frames per second [fr/s]. The kind of value to be returned (average, current, maximum or minimum) can be selected.
| frGetFrameCRC | (frFrame frame):dword (frSlot frame):dword |  | Returns the frame's CRC Returns the frame's CRC,if it was present in the slot
| frGetFrameCount | long frGetFrameCount(long channel, long channelMask); |  | Gets the total count of frames on a FlexRay channel.
| frGetFrameErrorCount | long frGetFrameErrorCount(long channel, long channelMask); |  | Gets the total count of frame errors of a FlexRay channel.
| frGetFrameErrorRate | long frGetFrameErrorRate(long channel, ValueSelector selector, long channelMask); |  | Gets the frame error rate of a FlexRay channel in frames per second [fr/s]. The kind of value to be returned (average, current, maximum or minimum) can be selected.
| frGetFrameRate | long frGetFrameRate(long channel, ValueSelector selector, long channelMask); |  | Gets the frame rate of a FlexRay channel in frames per second [fr/s]. The kind of value to be returned (average, current, maximum or minimum) can be selected.
| frGetNullFrameCount | long frGetNullFrameCount(long channel, long channelMask); |  | Gets the total count of null frames (including null frames resulting from unused slots in cyclic multiplexing) of a FlexRay channel.
| frGetNullFrameRate | long frGetNullFrameRate(long channel, ValueSelector selector, long channelMask); |  | Gets the null frame rate (including null frames resulting from unused slots in cyclic multiplexing) of a FlexRay channel in frames per second [fr/s]. The kind of value to be returned (average, current, maximum or minimum) can be selected.
| frGetOffsetCorrection | long frGetOffsetCorrection(long channel, long channelMask); |  | Gets the offset correction of a FlexRay channel.
| frGetPOCState | int frGetPOCState(long channel, long channelMask); |  | Gets the current POC state of a FlexRay channel. For a list of POC states, see description of event procedure on frPOCState.
| frGetRateCorrection | long frGetRateCorrection(long channel, long channelMask); |  | Gets the rate correction of a FlexRay channel.
| frGetSyntaxErrorCount | long frGetSyntaxErrorCount(long channel, long channelMask); |  | Gets the total count of syntax errors of a FlexRay channel.
| frGetSyntaxErrorRate | long frGetSyntaxErrorRate(long channel, ValueSelector selector, long channelMask); |  | Gets the rate of syntax errors of a FlexRay channel in frames per second [fr/s]. The kind of value to be returned (average, current, maximum or minimum) can be selected.
| frGwBypassDynamic | long frGwBypassDynamic(long bypass, long channel); |  | Activates/deactivates the automatic routing for the dynamic part. The function can not be used during a measurement. Settings from the Network Hardware Configuration dialog are overwritten with this function.
| frGwBypassStatic | long frGwBypassStatic (long bypass, long channel, long slotId, long baseCycle, long cycleRepetition); // form 1 long frGwBypassStatic (long bypass, long channel, long slotId, long baseCycle, long cycleRepetition, long channelMask); // form 2 |  | Activates/deactivates the automatic routing for the given slot. The function can be used during measurement. Form 2 can only be used FlexRay with dual channel gateway (AB-AB-Gateway) mode, see FlexRay gateway.
| frOutputDynFrame | (frFrame frame):long |  | Transmits a FlexRay frame in the dynamic segment
| frResetStatistics | void frResetStatistics(); // form 1 void frResetStatistics(long channel); // form 2 |  | Performs reset of statistic counters on a FlexRay network, Used channel is determined from the current bus context Performs reset of statistic counters on the FlexRay network
| frSendSymbol | void frSendSymbol( long type, long param, int channel ); |  | Transmits a FlexRay symnol (MTS)
| frSetAutoIncrement | long frSetAutoIncrement (int channel, int slotId, int channelMask, int cycleStart, int cycleRepetition, dword flags, int increment_size, int increment_offset); |  | Change the auto increment settings of a FlexRay VN interface
| frSetConfiguration | long frSetConfiguration( int channel,frConfiguration configuration ); |  | Sets all FlexRay Protocol parameters
| frSetExtOffsetRateControl | int frSetExtOffsetRateControl(int aChannel, int aRateCtrl, int anOffsetCtrl); |  | Sets the operation mode (add/subtract offset and/or rate) for the external clock correction of the FlexRay communication controller for the next cycle
1 | frSetKeySlot | void frSetKeySlot (long channel, long channelMask, long keySlotIndex, long keySlotId, long keySlotUsage); |  | Define the Key slot for a FlexyRay channel | flexray密钥槽配置功能，涉及参数包括通道、通道掩码、密钥槽索引、ID和用途，并且配置在硬件重置后生效。需要访问硬件的接口函数。
2 | frSetMode | long frSetMode( int channel, int channelMask, dword mode ); |  | Sets the operation mode of the FlexRay bus driver | 对 FlexRay 通信控制器（CC）的硬件寄存器进行配置
3 | frSetPOCState | long frSetPOCState( long channel, long ccNumber, long pocState ); |  | Sets the pOC state of the FlexRay communication controller for a channel | 本质上是控制通信控制器与总线交互的 硬件状态机 的切换，其实现依赖于 FlexRay 协议规范定义的 硬件状态机 和 寄存器配置
4 | frSetPayloadLengthInByte | long frSetPayloadLengthInByte( frFrame var, word dlc ); |  | Sets the payload length of a frame object in bytes | FlexRay 动态段中设置帧有效载荷的辅助函数，提供字节单位且自动偶数字节对齐的功能，与这个参数FPayloadLength相关
5 | frSetPduFilter | void frSetPduFilter(frPDU message, long mode); |  | FrSetPduFilter defines pdu filters for the realtime part of CANoe. | 用于在 FlexRay 通信中配置软件层面的 ​PDU 过滤器
6 | frSetSendFrame | (dbFrFrame message, long flags): void (long frameld, long channel.ask, long len, long cyclestart, long cycleRepetition, long flags): void (long slotid, long channelMask, long len, long cycleStart, long cycleRepetition, dword fags, long channel): void (frFrame frame): void |  | Register a frame for transmission at the FlexRay interface | frSetSendFrame 函数用于配置硬件发送特定消息帧，提供三种调用方式以适应不同场景，需在仿真启动前的 On preStart 阶段调用。 ​形式1：基于数据库的符号化帧名，已通过数据库（如DBC文件）预定义帧属性。 ​形式2：手动指定所有参数，无数据库支持，需动态配置帧参数 ​形式3：使用帧对象，通过frFrame创建的FRFrame对象预先封装帧属性。
7 | frSetSendGroup | void frSetSendGroup (int slotId, int channelMask, int groupNo, int cycleStart, int cycleRepetition, long flags, int channel); |  | Defines the frame to be part of a Tx group | 函数用于配置 FlexRay 通信控制器中的 ​原子发送组，确保组内帧的发送具有一致性。 原子性发送：将多个 FlexRay 帧绑定为一个组，确保组内所有帧要么在同一周期内全部发送，要么全部推迟到下一周期发送。避免混合发送已修改和未修改的帧，防止数据不一致。
8 | frSetSendPDU | (frpDu pdu): void |  | Registers all frames the PDU is mapped in for transmission at the FlexRay interface
9 | frSetTrigger | long frSetTrigger( long channel, long portNo ); |  | Sets a trigger output on a vN interface
10 | frUpdatePDU | void frUpdatePDU(frPDU pdu, dword flags, int updateCounter); |  | Transmits a FlexRay PDU
11 | frUpdateStatFrame | long frUpdateStatFrame( frFrame frame ) |  | Transmits a FlexRay frame in the static segment
12 | output | (frSlot fexRaySlot): void (frFrame fexFrame): void (frstartCycle flexstartCycle): void |  | Forwards a FlexRay slot time event to the next program block in the measurement setup Forwards a FlexRay frame to the next program block in the measurement setup Forwards a FlexRay start cycle to the next program block in the measurement setup
13 | resetFlexRayCC | (long channel): void |  | Resets the FlexRay controller of the interface
14 | resetFlexRayCCEx | long resetFlexRayCCEx (int channel, int wuChMask, int wuCount, int wuTxIdle, int wuTxLow, char[] cfg); |  | Resets the FlexRay controller of the interface and sends a wakeup symbol
15 | setSignalStartValues | (frFrame frame): long (frFrame frame, byte uninitializedData): long (frpDU pdu): long frpDU pdu, byte uninitializedData): long |  | Initialize all signals of the frame with values defined in the database Initialize all signals of the frame with values defined in the database, All bytes that are not completely filed with signals are initialized with a predefined value Initialize all signals of the PDU with values defined in the database Initialize all signals of the PDU with values defined in the database, All bytes that are not completely filled with signals are initialized with a predefined value

## 系统变量
对应TSMaster函数 | 函数 | 返回值及参数 | 作用 | 作用
| lookupSysvar | sysvar * lookupSysvar(char sysvarName[]); // form 1 sysvar * lookupSysvar(char namespace[], char variable[]); // form 2 | 搜索系统变量定义。 | Searches for a system variable definition.
| lookupSysvarData | sysvarData * lookupSysvarData(char sysvarPath[]); // form 1 sysvarData * lookupSysvarData(char namespace[], char sysvarName[]); // form 2 | 搜索系统变量定义。 | Searches for a system variable definition.
| lookupSysvarFloat | sysvarFloat * lookupSysvarFloat(char sysvarPath[]); // form 1 sysvarFloat * lookupSysvarFloat(char namespace[], char sysvarName[]) // form 2 | 搜索系统变量定义。 | Searches for a system variable definition.
| lookupSysvarFloatArray | sysvarFloatArray * lookupSysvarFloatArray(char sysvarPath[]); // form 1 sysvarFloatArray * lookupSysvarFloatArray(char namespace[], char sysvarName[]); // form 2 | 搜索系统变量定义。 | Searches for a system variable definition.
| lookupSysvarIF | (char[] interfacechannelName): sysvarlF::VTS::IvTOffline* |  | Retrieve system variable interface definition from name for dynamic attribute access
| lookupSysvarInt | sysvarInt * lookupSysvarInt(char sysvarPath[]); // form 1 sysvarInt * lookupSysvarInt(char namespace[], char sysvarName[]); // form 2 | 搜索系统变量定义。 | Searches for a system variable definition.
| lookupSysvarIntArray | sysvarIntArray * lookupSysvarIntArray(char sysvarPath[]); // form 1 sysvarIntArray * lookupSysvarIntArray(char namespace[], char sysvarName[]); // form 2 | 搜索系统变量定义。 | Searches for a system variable definition.
| lookupSysvarLongLong | sysvarLongLong * lookupSysvarLongLong(char sysvarPath[]); // form 1 sysvarLongLong * lookupSysvarLongLong(char namespace[], char sysvarName[]); // form 2 | 搜索系统变量定义。 | Searches for a system variable definition.
| lookupSysvarString | sysvarString * lookupSysvarString(char sysvarPath[]); // form 1 sysvarString * lookupSysvarString(char namespace[], char sysvarName[]); // form 2 | 搜索系统变量定义。 | Searches for a system variable definition.
| sysvarIF::IsOfType | (sysvarIF destType):long